## Start here (hidden)
Code | Weather Condition | Code | Weather Condition
1 | Clear | 1 | Clear
2 | Fair | 2 | Fair
3 | Cloudy | 3 | Cloudy
4 | Overcast | 4 | Overcast
5 | Fog | 5 | Fog
x | Freezing Fog | 6 | Light Rain
6 | Light Rain | 7 | Rain
7 | Rain | 8 | Heavy Rain
8 | Heavy Rain | 9 | Thunderstorm
x | Freezing Rain | 10 | Heavy Thunderstorm
x | Heavy Freezing Rain | 11 | Storm
x | Sleet
x | Heavy Sleet
x | Light Snowfall
x | Snowfall
x | Heavy Snowfall
x | Rain Shower
x | Heavy Rain Shower
x | Sleet Shower
x | Heavy Sleet Shower
x | Snow Shower
x | Heavy Snow Shower
x | Lightning
x | Hail
9 | Thunderstorm
10 | Heavy Thunderstorm
11 | Storm

## FDS
[6 empty] | units: | See table | See table | (ft) | (˚C) | (m/s) |  | (cm) | (cm) | (m) | (m) |  | (mL) | (24hrs) | (24hrs) | (°C) | (mmHg) | (%) | (mg/L) | (uS/cm) | (uS/cm) | (uS/cm) | (mg/L) | (PSU) | (pH) | (mV) | (NTU) | (mg/L) | (RFU) | (µg/L) | (RFU) | (µg/L) | [7 empty] | DNS-not sampled; ND-no data; DNT-didn't take
site | date | boat | latitude | longitude | DOY | time_on | weather | cloud cover | waves | air temp | wind Speed | wind direction | secchi1 | secchi2 | sample depth | site depth | num_sterivex | sterivex_vol | time_off | Sonde_Time | °C-19D104366 | mmHg-19G101790 | DO %-17C105036 | DO mg/L-17C105036 | SPC-uS/cm-19D104366 | C-uS/cm-19D104366 | nLFC-uS/cm-19D104366 | TDS mg/L-19D104366 | SAL-PSU-19D104366 | pH-17C104424 | pH mV-17C104424 | NTU-15D102653 | TSS mg/L-15D102653 | Phycocyanin RFU-15B101563 | Phycocyanin ug/L-15B101563 | Chlorophyll RFU-15B101563 | Chlorophyll ug/L-15B101563 | total nutrients | dissolved nutrients | Sent to Stone Lab | total toxins | dissolved toxins | Freeze/thaw (n,1,2,3,y) | Toxins Ran | notes
Muddy Creek | 2023-05-30 | ODNR | 41.4561 | -83.0071 | 150 | 9:51 | 0 | 0 | 0 | 24.4444 | NA |  | 20 | 20 | 1 | 0.762 | 2 | 90 | 10:20 |  | 21.358 | 746.6 | 128.2 | 11.33 | 592.7 | 551.5 | 596.7 | 385 | 0.29 | 8.56 | -120.8 | 39.71 | 0 | 2.82 | 2.94 | 16.5 | 65.97 | 2 | 2 | n | 1 | 1 | y | y
ODNR_4 | 2023-05-30 | ODNR | 41.4533 | -82.9608 | 150 | 10:26 | 0 | 0 | 0 | 24.444 | NA |  | 30 | 30 | 1 | 1.2192 | 3 | 90 | 10:44 |  | 20.794 | 746.6 | 136.8 | 12.23 | 497.6 | 457.6 | 501.4 | 323 | 0.24 | 8.75 | -131.7 | 25.14 | 0 | 2.01 | 2.09 | 9.42 | 37.61 | 2 | 2 | n | 1 | 1 | y | y
ODNR_6 | 2023-05-30 | ODNR | 41.4573 | -82.8987 | 150 | 10:52 | 0 | 0 | 0 | 26.667 | NA |  | 40 | 40 | 1 | 1.8288 | 3 | 90 | 11:06 |  | 20.298 | 746.7 | 134.3 | 12.13 | 503.5 | 458.2 | 507.7 | 327 | 0.24 | 8.76 | -131.9 | 33.16 | 0 | 2.57 | 2.68 | 11.95 | 47.74 | 2 | 2 | n | 1 | 1 | y | y
Bridge | 2023-05-30 | ODNR | 41.4802 | -82.8343 | 150 | 11:15 | 0 | 0 | 0 | 27.667 | NA |  |  |  | 1 | 3.6576 | 3 | 90 | 11:27 |  | 21.083 | 746.7 | 120.5 | 10.71 | 469.8 | 434.6 | 473.1 | 305 | 0.23 | 8.78 | -133.6 | 14.42 | 0 | 1.29 | 1.34 | 6.27 | 25.02 | 2 | 2 | n | 1 | 1 | y | y
ODNR_2 | 2023-05-30 | ODNR | 41.4798 | -82.7829 | 150 | 11:43 | 0 | 0 | 0 | 26.667 | NA |  | 50 | 45 | 1 | 2.1336 | 3 | 150 | 12:05 |  | 20.491 | 746.6 | 143.8 | 12.94 | 409.5 | 374.3 | 412.9 | 266 | 0.2 | 8.92 | -140.9 | 8.62 | 0 | 0.81 | 0.83 | 3.03 | 12.05 | 2 | 2 | n | 1 | 1 | y | y
Buoy_2 | 2023-05-30 | ODNR | 41.4632 | -82.769 | 150 | 12:08 | 0 | 0 | 0 | 28.333 | NA |  | 70 | 70 | 1 | 2.5603 | 2 | 150 | 12:22 |  | 20.693 | 746.7 | 136.4 | 12.22 | 425.1 | 390.2 | 428.5 | 276 | 0.2 | 8.87 | -138.3 | 8.49 | 0 | 0.99 | 1.02 | 3.03 | 12.06 | 2 | 2 | n | 1 | 1 | y | y
ODNR_1 | 2023-05-30 | ODNR | 41.4774 | -82.7398 | 150 | 12:25 | 0 | 0 | 0 | 26.667 | NA |  | 50 | 60 | 1 | 2.5298 | 3 | 150 | 12:43 |  | 20.959 | 746.5 | 135.7 | 12.1 | 435.3 | 401.7 | 438.4 | 283 | 0.21 | 8.95 | -143 | 9.07 | 0 | 1.24 | 1.29 | 5.17 | 20.62 | 2 | 2 | n | 1 | 1 | y | y
EC_1163 | 2023-05-30 | ODNR | 41.469 | -82.715 | 150 | 13:00 | 0 | 1 | 0.5 | 27.222 | NA |  | 80 | 80 | 1 | 3.4747 | 3 | 150 | 13:12 |  | 20.899 | 746.2 | 145.5 | 12.98 | 349.8 | 322.4 | 352.5 | 227 | 0.17 | 9.05 | -148.5 | 4.45 | 0 | 0.49 | 0.5 | 2.8 | 11.15 | 2 | 2 | n | 1 | 1 | y | y
Causeway | 2023-05-30 | ODNR | 41.4597 | -82.676 | 150 | 13:20 | 0 | 1 | 0.5 | 27.222 | NA |  | 70 | 75 | 1 | 1.0668 | 2 | 150 | 13:30 |  | 20.797 | 746.3 | 123.6 | 11.05 | 343.3 | 315.8 | 345.9 | 223 | 0.16 | 8.81 | -135.1 | 4.41 | 0 | 0.46 | 0.46 | 3.16 | 12.57 | 2 | 2 | n | 1 | 1 | y | y
Bells | 2023-05-30 | ODNR | 41.5117 | -82.658 | 150 | 13:40 | 0 | 1 | 1 | 27.222 | NA |  | 90 | 90 | 1 | 9.144 | 2 | 200 | 14:03 |  | 19.709 | 746.4 | 123.7 | 11.3 | 291.5 | 262.1 | 294.2 | 189 | 0.14 | 8.76 | -131.8 | 4.09 | 0 | 0.23 | 0.23 | 1.41 | 5.58 | 2 | 2 | n | 1 | 1 | y | y
Muddy Creek | 2023-06-06 | Ziggy | 41.4561 | -83.0071 | 157 | 9:22 | 4 | 7 | 0 | 21.111 | NA |  | 15 | 15 | 1 | 1.1 | 2 | 80 | 9:43 |  | 21.445 | 742.8 | 104.1 | 9.19 | 561.6 | 523.5 | 565.3 | 365 | 0.27 | 8.46 | -115.3 | 67.68 | 0 | 4.87 | 5.09 | 11.06 | 44.21 | 2 | 2 | y | 1 | 1 | y | y
ODNR_4 | 2023-06-06 | Ziggy | 41.4533 | -82.9608 | 157 | 9:51 | 4 | 7 | 0 | 21.111 | NA |  | 20 | 20 | 1 | 1.5 | 3 | 100 | 10:10 |  | 21.058 | 742.9 | 98.1 | 8.72 | 495.1 | 457.9 | 498.7 | 322 | 0.24 | 8.47 | -115.7 | 46.93 | 0 | 5.22 | 5.46 | 9.22 | 36.83 | 2 | 2 | y | 1 | 1 | y | y
ODNR_6 | 2023-06-06 | Ziggy | 41.4573 | -82.8987 | 157 | 10:17 | 4 | 7 | 0 | 21.111 | NA |  | 30 | 30 | 1 | 2.1 | 3 | 100 | 10:35 |  | 21.199 | 742.8 | 102.9 | 9.13 | 482 | 447.1 | 485.4 | 313 | 0.23 | 8.55 | -120.3 | 26.16 | 0 | 3.36 | 3.5 | 6.93 | 27.66 | 2 | 2 | y | 1 | 1 | y | y
Bridge | 2023-06-06 | Ziggy | 41.4802 | -82.8343 | 157 | 10:43 | 4 | 7 | 0 | 21.111 | NA |  |  |  | 1 | 3.9 | 3 | 100 | 10:54 |  | 21.586 | 742.7 | 101.1 | 8.9 | 479.4 | 448.1 | 482.4 | 312 | 0.23 | 8.51 | -118.2 | 23.45 | 0 | 4.47 | 4.67 | 7.46 | 29.77 | 2 | 2 | y | 1 | 1 | y | y
ODNR_2 | 2023-06-06 | Ziggy | 41.4798 | -82.7829 | 157 | 11:15 | 4 | 6 | 0 | 20.556 | NA |  | 30 | 25 | 1 | 2.4 | 3 | 100 | 11:31 |  | 21.516 | 742.6 | 113.4 | 10 | 446.1 | 416.4 | 448.9 | 290 | 0.21 | 8.74 | -131 | 21.81 | 0 | 3.93 | 4.11 | 6.01 | 23.98 | 2 | 2 | y | 1 | 1 | y | y
Buoy_2 | 2023-06-06 | Ziggy | 41.4632 | -82.769 | 157 | 11:36 | 4 | 8 | 0 | 20.556 | NA |  | 30 | 30 | 1 | 2.7 | 3 | 100 | 11:54 |  | 21.168 | 742.4 | 111.5 | 9.89 | 407.2 | 377.4 | 410 | 265 | 0.2 | 8.73 | -130.8 | 19.05 | 0 | 3.22 | 3.36 | 5.62 | 22.4 | 2 | 2 | y | 1 | 1 | y | y
ODNR_1 | 2023-06-06 | Ziggy | 41.4774 | -82.7398 | 157 | 11:57 | 4 | 8 | 0 | 20.556 | NA |  | 30 | 30 | 1 | 2.9 | 3 | 100 | 12:13 |  | 21.396 | 742.3 | 114.7 | 10.14 | 398.6 | 371.2 | 401.2 | 259 | 0.19 | 8.8 | -134.5 | 18.32 | 0 | 3.08 | 3.21 | 5.52 | 22 | 2 | 2 | y | 1 | 1 | y | y
EC_1163 | 2023-06-06 | Ziggy | 41.469 | -82.715 | 157 | 12:17 | 4 | 8 | 0 | 20.556 | NA |  | 40 | 40 | 1 | 3.4 | 3 | 100 | 12:32 |  | 20.647 | 742.3 | 99.9 | 8.96 | 347.4 | 318.5 | 350.1 | 226 | 0.17 | 8.58 | -121.9 | 16.56 | 0 | 1.62 | 1.68 | 3.49 | 13.88 | 2 | 2 | y | 1 | 1 | y | y
Causeway | 2023-06-06 | Ziggy | 41.4597 | -82.676 | 157 | 13:12 | 4 | 6 | 0.5 | 20.556 | NA |  | 50 | 50 | 1 | 1.3 | 2 | 100 | 13:26 |  | 21.125 | 742.1 | 93.2 | 8.29 | 364.9 | 337.9 | 367.5 | 237 | 0.17 | 8.4 | -111.7 | 7.86 | 0 | 0.92 | 0.95 | 3.1 | 12.32 | 2 | 2 | y | 1 | 1 | y | y
Bells | 2023-06-06 | Ziggy | 41.5117 | -82.658 | 157 | 12:44 | 4 | 6 | 0.5 | 20.556 | NA |  | 70 | 75 | 1 | 9.2 | 2 | 200 | 13:00 |  | 20.906 | 742.3 | 89.7 | 8.01 | 292.4 | 269.5 | 294.6 | 190 | 0.14 | 8.24 | -102.3 | 10.46 | 0 | 0.16 | 0.16 | 0.44 | 1.71 | 2 | 2 | y | 1 | 1 | y | y
Muddy Creek | 2023-06-13 | ODNR | 41.4561 | -83.0071 | 164 | 10:14 | 3,4 | 9 | 1.5 | 13.889 | NA |  | 10 | 10 | 1 | 0.67056 | 2 | 60 | 10:32 |  | 17.867 | 736.5 | 74.1 | 7.02 | 578.1 | 499.3 | 585 | 376 | 0.28 | 8.04 | -90.5 | 331.48 | 0 | 3.31 | 3.46 | 6.47 | 25.82 | 2 | 2 | y | 1 | 1 | y | y | Regular sonde exports don't export ug/L
ODNR_4 | 2023-06-13 | ODNR | 41.4533 | -82.9608 | 164 | 10:37 | 3,4 | 9 | 0.5 | 13.889 | NA |  | 15 | 20 | 1 | 1.0973 | 3 | 60 | 10:48 |  | 17.911 | 736.6 | 80.4 | 7.62 | 485 | 419.3 | 490.8 | 315 | 0.23 | 8.26 | -103 | 42.73 | 0 | 4.41 | 4.61 | 2.95 | 11.74 | 2 | 2 | y | 1 | 1 | y | y
ODNR_6 | 2023-06-13 | ODNR | 41.4573 | -82.8987 | 164 | 10:55 | 4 | 9 | 1 | 16.111 | NA |  | 20 | 25 | 1 | 1.9812 | 3 | 60 | 11:08 |  | 18.208 | 736.6 | 88 | 8.28 | 489.3 | 425.9 | 495 | 318 | 0.24 | 8.44 | -113.2 | 33.6 | 0 | 3.01 | 3.14 | 2.43 | 9.65 | 2 | 2 | y | 1 | 1 | y | y
Bridge | 2023-06-13 | ODNR | 41.4802 | -82.8343 | 164 | 11:57 | 4 | 9 | 1.5 | 13.889 | NA |  |  |  | 1 | 3.7186 | 3 | 90 | 11:30 |  | 18.63 | 736.3 | 80.9 | 7.55 | 478.6 | 420.3 | 483.8 | 311 | 0.23 | 8.11 | -94.6 | 34.55 | 0 | 4.41 | 4.61 | 3.3 | 13.14 | 2 | 2 | y | 1 | 1 | y | y
ODNR_2 | 2023-06-13 | ODNR | 41.4798 | -82.7829 | 164 | 11:45 | 4 | 9 | 2 | 15.556 | NA |  | 20 | 25 | 1 | 2.1031 | 3 | 70 | 11:58 |  | 18.694 | 736.2 | 81.7 | 7.62 | 467 | 410.7 | 472 | 304 | 0.23 | 8.15 | -97 | 44.24 | 0 | 4.31 | 4.51 | 2.46 | 9.78 | 2 | 2 | y | 1 | 1 | y | y
Buoy_2 | 2023-06-13 | ODNR | 41.4632 | -82.769 | 164 | 12:03 | 4 | 9 | 2.5 | 15.556 | NA |  | 30 | 30 | 1 | 2.347 | 2 | 70 | 12:16 |  | 18.554 | 736 | 88.2 | 8.25 | 405.8 | 355.9 | 410.3 | 264 | 0.2 | 8.35 | -108.4 | 31.73 | 0 | 2.81 | 2.93 | 2.13 | 8.44 | 2 | 2 | y | 1 | 1 | y | y
ODNR_1 | 2023-06-13 | ODNR | 41.4774 | -82.7398 | 164 | 12:19 | 4 | 9 | 2.5 | 15.556 | NA |  | 30 | 30 | 1 | 2.7737 | 3 | 80 | 12:33 |  | 18.578 | 736.1 | 88.7 | 8.29 | 413 | 362.3 | 417.5 | 268 | 0.2 | 8.35 | -108.4 | 31.58 | 0 | 2.77 | 2.89 | 1.94 | 7.71 | 2 | 2 | y | 1 | 1 | y | y
EC_1163 | 2023-06-13 | ODNR | 41.469 | -82.715 | 164 | 12:37 | 4 | 9 | 2.5 | 15.556 | NA |  | 40 | 45 | 1 | 6.919 | 3 | 100 | 12:51 |  | 18.396 | 735.9 | 92.2 | 8.65 | 306.6 | 267.9 | 310.1 | 199 | 0.15 | 8.28 | -104.1 | 18.5 | 0 | 1.49 | 1.55 | 2.32 | 9.22 | 2 | 2 | y | 1 | 1 | y | y
Causeway | 2023-06-13 | ODNR | 41.4597 | -82.676 | 164 | 12:56 | 4 | 9 | 2 | 16.111 | NA |  | 45 | 45 | 1 | 0.9144 | 2 | 80 | 13:00 |  | 18.595 | 735.9 | 92.5 | 8.64 | 348.2 | 305.6 | 352 | 226 | 0.17 | 8.25 | -102.6 | 20.41 | 0 | 1.5 | 1.56 | 4.31 | 17.18 | 2 | 2 | y | 1 | 1 | y | y | Michele Sampled the Inner Buoy
Bells | 2023-06-13 | ODNR | 41.5117 | -82.658 | 164 | 13:21 | 4 | 9 | 2 | 16.111 | NA |  | 60 | 60 | 1 | 9.083 | 2 | 250 | 13:45 |  | 18.401 | 735.7 | 91.3 | 8.57 | 267.1 | 233.5 | 270.1 | 174 | 0.13 | 8.08 | -93.1 | 11.17 | 0 | 0.24 | 0.24 | 0.34 | 1.29 | 2 | 2 | y | 1 | 1 | y | y
Muddy Creek | 2023-06-20 | Ziggy | 41.4561 | -83.0071 | 171 | 9:59 | 3 | 5 | 0.5 | 23.333 | 9 |  | 15 | 10 | 1 | 1.2 | 2 | 50,60 | 10:15 |  | 22.57 | 746.2 | 110.4 | 9.53 | 689 | 657 | 692.1 | 448 | 0.34 | 8.58 | -122.2 | 51.93 | 0 | 3.33 | 3.48 | 18.93 | 75.69 | 2 | 2 | y | 1 | 1 | y | y
ODNR_4 | 2023-06-20 | Ziggy | 41.4533 | -82.9608 | 171 | 10:22 | 3 | 5 | 1 | 23.888 | 9 |  | 15 | 15 | 1 | 1.6 | 3 | 50 | 10:37 |  | 22.283 | 745.9 | 104.8 | 9.1 | 540.5 | 512.5 | 543.2 | 351 | 0.26 | 8.78 | -133.5 | 72 | 0 | 4.73 | 4.95 | 12.84 | 51.33 | 2 | 2 | y | 1 | 1 | y | y
ODNR_6 | 2023-06-20 | Ziggy | 41.4573 | -82.8987 | 171 | 10:44 | 3 | 5 | 1.5 | 23.888 | 11 |  | 45 | 50 | 1 | 2.3 | 3 | 100 | 11:04 |  | 21.776 | 746.4 | 94.3 | 8.27 | 503 | 472 | 506 | 327 | 0.24 | 8.44 | -114 | 16.87 | 0 | 1.5 | 1.55 | 1.82 | 7.19 | 2 | 2 | y | 1 | 1 | y | y
Bridge | 2023-06-20 | Ziggy | 41.4802 | -82.8343 | 171 | 11:10 | 3 | 5 | 1.5 | 23.888 | 11 |  |  |  | 1 | 3.8 | 3 | 120 | 11:26 |  | 21.709 | 746.6 | 77.8 | 6.83 | 476.6 | 446.7 | 479.5 | 310 | 0.23 | 8.12 | -95.7 | 20.85 | 0 | 2.12 | 2.2 | 2.01 | 7.97 | 2 | 2 | y | 1 | 1 | y | y
ODNR_2 | 2023-06-20 | Ziggy | 41.4798 | -82.7829 | 171 | 11:37 | 3 | 6 | 2 | 23.888 | 11 |  | 35 | 40 | 1 | 2.5 | 3 | 100 | 11:54 |  | 21.992 | 746.8 | 93.4 | 8.16 | 414 | 390.2 | 416.3 | 269 | 0.2 | 8.6 | -123.7 | 21.32 | 0 | 1.56 | 1.62 | 1.55 | 6.12 | 2 | 2 | y | 1 | 1 | y | y
Buoy_2 | 2023-06-20 | Ziggy | 41.4632 | -82.769 | 171 | 11:58 | 3 | 6 | 2.5 | 23.888 | 11 |  | 40 | 40 | 1 | 2.8 | 2 | 120 | 12:18 |  | 21.746 | 746.8 | 106.7 | 9.37 | 387.6 | 363.5 | 390 | 252 | 0.19 | 8.83 | -136.7 | 13.33 | 0 | 1.97 | 2.05 | 4.09 | 16.29 | 2 | 2 | y | 1 | 1 | y | y
ODNR_1 | 2023-06-20 | Ziggy | 41.4774 | -82.7398 | 171 | 12:21 | 3 | 6 | 2.5 | 23.333 | 11 |  | 45 | 50 | 1 | 3 | 3 | 120 | 12:40 |  | 21.516 | 746.9 | 107.1 | 9.44 | 363.7 | 339.5 | 366 | 236 | 0.17 | 8.73 | -130.6 | 13.31 | 0 | 1.43 | 1.48 | 4.04 | 16.09 | 2 | 2 | y | 1 | 1 | y | y
EC_1163 | 2023-06-20 | Ziggy | 41.469 | -82.715 | 171 | 12:48 | 3 | 6 | 3 | 23.333 | 11 |  | 55 | 55 | 1 | 3.5 | 3 | 120 | 13:06 |  | 21.96 | 746.9 | 114.2 | 9.98 | 388.3 | 365.8 | 390.5 | 252 | 0.19 | 8.79 | -134.4 | 10.63 | 0 | 1.85 | 1.92 | 4.14 | 16.5 | 2 | 2 | y | 1 | 1 | y | y
Causeway | 2023-06-20 | Ziggy | 41.4597 | -82.676 | 171 | 13:28 | 3 | 6 | 2 | 23.333 | 11 |  | 55 | 55 | 1 | 1.3 | 2 | 120 | 13:49 |  | 21.917 | 746.8 | 95.7 | 8.37 | 342.4 | 322.2 | 344.3 | 223 | 0.16 | 8.57 | -121.4 | 13.53 | 0 | 0.99 | 1.02 | 10.55 | 42.14 | 2 | 2 | y | 1 | 1 | y | y
Bells | 2023-06-20 | Ziggy | 41.5117 | -82.658 | 171 | DNS | [38 empty] | Waves ~5ft
Muddy Creek | 2023-06-27 | ODNR | 41.4561 | -83.0071 | 178 | 9:39 | 4 | 10 | 0 | 18.333 | 14 |  | 15 | 15 | 1 | 0.67056 | 2 | 50 | 9:54 |  | 22.628 | 738.2 | 72.6 | 6.26 | 621.8 | 593.6 | 624.5 | 404 | 0.3 | 8.28 | -105 | 136.25 | 0 | 3.02 | 3.16 | 13.02 | 52.05 | 2 | 2 | y | 1 | 1 | y | y
ODNR_4 | 2023-06-27 | ODNR | 41.4533 | -82.9608 | 178 | 9:58 | 4 | 10 | 0.5 | 18.333 | 14 |  | 20 | 20 | 1 | 1.1278 | 3 | 50 | 10:12 |  | 22.446 | 738.4 | 73.6 | 6.37 | 624.6 | 594.2 | 627.6 | 406 | 0.3 | 8.44 | -114.3 | 51.21 | 0 | 4.46 | 4.67 | 16.37 | 65.46 | 2 | 2 | y | 1 | 1 | y | y
ODNR_6 | 2023-06-27 | ODNR | 41.4573 | -82.8987 | 178 | 10:17 | 4 | 10 | 0.5 | 18.333 | 14 |  | 25 | 25 | 1 | 1.8288 | 3 | 80 | 10:31 |  | 22.439 | 738.5 | 79.7 | 6.9 | 505.6 | 480.9 | 508.1 | 329 | 0.24 | 8.29 | -105.6 | 35.84 | 0 | 1.17 | 1.21 | 2.72 | 10.83 | 2 | 2 | y | 1 | 1 | y | y
Bridge | 2023-06-27 | ODNR | 41.4802 | -82.8343 | 178 | 10:37 | 4 | 10 | 0.5 | 18.888 | 14 |  |  |  | 1 | 4.1148 | 3 | 80 | 10:49 |  | 22.602 | 738.5 | 76.1 | 6.57 | 505.3 | 482.2 | 507.6 | 328 | 0.24 | 8.11 | -95.7 | 49.55 | 0 | 1.61 | 1.67 | 3.42 | 13.62 | 2 | 2 | y | 1 | 1 | y | y
ODNR_2 | 2023-06-27 | ODNR | 41.4798 | -82.7829 | 178 | 11:30 | 4 | 10 | 0.5 | 19.444 | 14 |  | 35 | 35 | 1 | 2.286 | 3 | 80 | 11:42 |  | 22.391 | 739 | 80.6 | 6.98 | 449 | 426.6 | 451.2 | 292 | 0.22 | 8.16 | -98.3 | 22.86 | 0 | 0.95 | 0.98 | 2.69 | 10.68 | 2 | 2 | y | 1 | 1 | y | y
Buoy_2 | 2023-06-27 | ODNR | 41.4632 | -82.769 | 178 | 11:45 | 4 | 10 | 0.5 | 19.444 | 14 |  | 35 | 35 | 1 | 2.3774 | 2 | 100 | 11:56 |  | 22.385 | 738.8 | 80.9 | 7.02 | 410 | 389.5 | 412 | 267 | 0.2 | 8.1 | -95.1 | 22.99 | 0 | 0.76 | 0.78 | 3.35 | 13.35 | 2 | 2 | y | 1 | 1 | y | y
ODNR_1 | 2023-06-27 | ODNR | 41.4774 | -82.7398 | 178 | 12:00 | 4 | 10 | 1 | 19.444 | 14 |  | 35 | 35 | 1 | 2.7737 | 3 | 100 | 12:14 |  | 21.91 | 739 | 88.5 | 7.75 | 344.4 | 324.1 | 346.4 | 224 | 0.16 | 8.3 | -106 | 25.93 | 0 | 0.88 | 0.91 | 2.4 | 9.53 | 2 | 2 | y | 1 | 1 | y | y
EC_1163 | 2023-06-27 | ODNR | 41.469 | -82.715 | 178 | 12:18 | 4 | 10 | 1.5 | 20 | 14 |  | 50 | 50 | 1 | 7.4981 | 3 | 140 | 12:32 |  | 21.363 | 739 | 87.1 | 7.7 | 297 | 276.4 | 299 | 193 | 0.14 | 8.19 | -99.7 | 18.25 | 0 | 0.43 | 0.44 | 1.23 | 4.84 | 2 | 2 | y | 1 | 1 | y | y
Causeway | 2023-06-27 | ODNR | 41.4597 | -82.676 | 178 | 13:05 | 4 | 10 | 1 | 20 | 14 |  | 35 | 35 | 1 | 0.97536 | 2 | 80 | 13:12 |  | 22.222 | 739 | 89.5 | 7.78 | 379.1 | 359 | 381.1 | 246 | 0.18 | 8.24 | -102.8 | 29.6 | 0 | 0.9 | 0.92 | 2.6 | 10.34 | 2 | 2 | y | 1 | 1 | y | y
Bells | 2023-06-27 | ODNR | 41.5117 | -82.658 | 178 | 12:45 | 4 | 10 | 2.5 | 20 | 14 |  | 75 | 80 | 1 | 9.7536 | 2 | 140 | 12:56 |  | 21.925 | 739 | 86.9 | 7.6 | 340.6 | 320.6 | 342.6 | 221 | 0.16 | 8.22 | -101.9 | 8.99 | 0 | 0.66 | 0.68 | 2.49 | 9.88 | 2 | 2 | y | 1 | 1 | y | y
Muddy Creek | 2023-07-11 | ODNR | 41.4561 | -83.0071 | 192 | 10:00 | 1 | 0 | 0 | 24.444 | 11 |  | 20 | 20 | 1 | 0.762 | 2 | 80 | 10:20 |  | 25.521 | 743.1 | 99.4 | 8.12 | 632.8 | 639.1 | 632.2 | 411 | 0.31 | 8.28 | -106.2 | 44.65 | 0 | 1.56 | 1.62 | 9.03 | 36.05 | 2 | 2 | n | 1 | 1 | y | y
ODNR_4 | 2023-07-11 | ODNR | 41.4533 | -82.9608 | 192 | 10:25 | 1 | 1 | 0 | 24.444 | 11 |  | 30 | 35 | 1 | 1.0668 | 3 | 100 | 10:40 |  | 24.258 | 743.1 | 93.2 | 7.79 | 534 | 526.5 | 534.8 | 347 | 0.26 | 8.4 | -112.3 | 20.86 | 0 | 3.82 | 4 | 10.54 | 42.13 | 2 | 2 | n | 1 | 1 | y | y
ODNR_6 | 2023-07-11 | ODNR | 41.4573 | -82.8987 | 192 | 10:45 | 1 | 1 | 0.25 | 25.555 | 12 |  | 45 | 45 | 1 | 1.7983 | 3 | 100 | 11:00 |  | 24.96 | 743.1 | 113.1 | 9.34 | 475.1 | 474.8 | 475.2 | 309 | 0.23 | 8.57 | -122.8 | 24.65 | 0 | 6.52 | 6.83 | 6.32 | 25.22 | 2 | 2 | n | 1 | 1 | y | y
Bridge | 2023-07-11 | ODNR | 41.4802 | -82.8343 | 192 | 11:07 | 1 | 1 | 0.5 | 25.555 | 12 |  |  |  | 1 | 3.3528 | 3 | 100 | 11:18 |  | 25.439 | 743.2 | 111.5 | 9.13 | 469.4 | 473.4 | 469 | 305 | 0.22 | 8.58 | -123.1 | 23.27 | 0 | 4.68 | 4.9 | 3.2 | 12.74 | 2 | 2 | n | 1 | 1 | y | y
ODNR_2 | 2023-07-11 | ODNR | 41.4798 | -82.7829 | 192 | 11:38 | 3 | 2 | 0.5 | 25.555 | 13 |  | 50 | 55 | 1 | 2.0422 | 3 | 100 | 11:52 |  | 24.773 | 743.2 | 95.9 | 7.94 | 447.9 | 446 | 448.1 | 291 | 0.21 | 8.56 | -122 | 12.82 | 0 | 3.49 | 3.64 | 3.47 | 13.82 | 2 | 2 | n | 1 | 1 | y | y
Buoy_2 | 2023-07-11 | ODNR | 41.4632 | -82.769 | 192 | 11:55 | 3 | 3 | 0.5 | 25.555 | 13 |  | 45 | 50 | 1 | 2.286 | 2 | 100 | 12:10 |  | 25.039 | 743.4 | 112.6 | 9.29 | 420.1 | 420.5 | 420.1 | 273 | 0.2 | 8.68 | -129.1 | 16.52 | 0 | 2.9 | 3.02 | 3.99 | 15.88 | 2 | 2 | n | 1 | 1 | y | y
ODNR_1 | 2023-07-11 | ODNR | 41.4774 | -82.7398 | 192 | 12:13 | 3 | 3 | 0.75 | 25.555 | 13 |  | 45 | 45 | 1 | 2.4079 | 3 | 100 | 12:26 |  | 25.083 | 743.2 | 114 | 9.4 | 401.4 | 402 | 401.3 | 261 | 0.19 | 8.69 | -129.7 | 13.53 | 0 | 2.92 | 3.05 | 3.78 | 15.06 | 2 | 2 | n | 1 | 1 | y | y
EC_1163 | 2023-07-11 | ODNR | 41.469 | -82.715 | 192 | 12:30 | 3 | 5 | 0.75 | 26.666 | 13 |  | 60 | 55 | 1 | 3.5052 | 3 | 100 |  |  | 24.899 | 743.1 | 134 | 11.09 | 350.6 | 349.9 | 350.7 | 228 | 0.17 | 8.81 | -136.3 | 9.09 | 0 | 1.89 | 1.97 | 3.99 | 15.91 | 2 | 2 | n | 1 | 1 | y | y
Causeway | 2023-07-11 | ODNR | 41.4597 | -82.676 | 192 | 13:10 | 3 | 7 | 0.5 | 26.666 | 13 |  | 35 | 35 | 1 | 3.9929 | 2 | 100 |  |  | 25.611 | 743.2 | 107.3 | 8.76 | 363.8 | 368 | 363.4 | 236 | 0.17 | 8.64 | -126.6 | 26.75 | 0 | 1.45 | 1.5 | 2.82 | 11.23 | 2 | 2 | n | 1 | 1 | y | y
Bells | 2023-07-11 | ODNR | 41.5117 | -82.658 | 192 | 12:50 | 3 | 7 | 0.75 | 26.666 | 13 |  | 120 | 110 | 1 | 9.0221 | 2 | 200 |  |  | 24.726 | 743.1 | 114.7 | 9.52 | 283.9 | 282.4 | 284 | 185 | 0.13 | 8.84 | -138.3 | 1.32 | 0 | 0.52 | 0.53 | 1.03 | 4.05 | 2 | 2 | n | 1 | 1 | y | y
Muddy Creek | 2023-07-18 | Ziggy | 41.4561 | -83.0071 | 199 | 9:30 | 1 | 0 | 0 | 21 | 3.7 |  | 20 | 20 | 1 | 1.1 | 2 | 100 | 9:41 |  | 24.334 | 745.3 | 103.7 | 8.66 | 592 | 584.4 | 592.7 | 385 | 0.29 | 8.49 | -117.6 | 43.95 | 0 | 2.19 | 2.28 | 13.39 | 53.52 | 2 | 2 | n | 1 | 1 | y | y
ODNR_4 | 2023-07-18 | Ziggy | 41.4533 | -82.9608 | 199 | 9:49 | 1 | 0 | 0 | 21 | 3.7 |  | 20 | 25 | 1 | 1.5 | 3 | 100 | 10:04 |  | 24.153 | 745.4 | 104.6 | 8.77 | 515.4 | 507 | 516.2 | 335 | 0.25 | 8.8 | -135.6 | 24.2 | 0 | 3.86 | 4.03 | 13.1 | 52.36 | 2 | 2 | n | 1 | 1 | y | y
ODNR_6 | 2023-07-18 | Ziggy | 41.4573 | -82.8987 | 199 | 10:10 | 1 | 1 | 0 | 21 | 3.8 |  | 25 | 25 | 1 | 2.2 | 3 | 100 | 10:23 |  | 24.371 | 745.3 | 101.4 | 8.47 | 468 | 462.4 | 468.6 | 304 | 0.22 | 8.92 | -142.5 | 19.26 | 0 | 7.39 | 7.74 | 5.21 | 20.77 | 2 | 2 | n | 1 | 1 | y | y | Sterivex labels missing 100mL each
Bridge | 2023-07-18 | Ziggy | 41.4802 | -82.8343 | 199 | 10:30 | 1 | 1 | 0 | 22 | 4.2 |  |  |  | 1 | 3.9 | 3 | 100 | 10:49 |  | 24.5 | 745.4 | 94.7 | 7.89 | 425.5 | 421.4 | 425.9 | 277 | 0.2 | 8.68 | -129 | 32.97 | 0 | 4.3 | 4.5 | 3.92 | 15.62 | 2 | 2 | n | 1 | 1 | y | y
ODNR_2 | 2023-07-18 | Ziggy | 41.4798 | -82.7829 | 199 | 11:12 | 1 | 1 | 0 | 22 | 4.2 |  | 35 | 35 | 1 | 2.5 | 3 | 150 | 11:27 |  | 24.337 | 745.5 | 114.8 | 9.6 | 380.7 | 375.9 | 381.2 | 247 | 0.18 | 8.93 | -142.9 | 14.52 | 0 | 3.92 | 4.1 | 4.26 | 16.96 | 2 | 2 | n | 1 | 1 | y | y
Buoy_2 | 2023-07-18 | Ziggy | 41.4632 | -82.769 | 199 | 11:32 | 1 | 1 | 0 | 23 | 4.2 |  | 45 | 45 | 1 | 2.8 | 2 | 100 | 11:44 |  | 25.022 | 745.6 | 133.9 | 11.05 | 341.4 | 341.6 | 341.4 | 222 | 0.16 | 9.05 | -150.2 | 9.61 | 0 | 2.86 | 2.98 | 5.4 | 21.53 | 2 | 2 | n | 1 | 1 | y | y
ODNR_1 | 2023-07-18 | Ziggy | 41.4774 | -82.7398 | 199 | 11:50 | 1 | 1 | 0 | 23 | 4.9 |  | 50 | 50 | 1 | 3.1 | 3 | 100 | 12:03 |  | 24.336 | 745.6 | 105.3 | 8.8 | 334.9 | 330.6 | 335.3 | 218 | 0.16 | 8.86 | -139 | 12.12 | 0 | 2.66 | 2.77 | 2.9 | 11.53 | 2 | 2 | n | 1 | 1 | y | y
EC_1163 | 2023-07-18 | Ziggy | 41.469 | -82.715 | 199 | 12:14 | 1 | 1 | 0 | 24 | 4.8 |  | 75 | 80 | 1 | 3.5 | 3 | 100 | 12:31 |  | 24.173 | 745.4 | 100.5 | 8.43 | 297.9 | 293.2 | 298.4 | 194 | 0.14 | 8.78 | -134.4 | 3.01 | 0 | 1.02 | 1.06 | 2.01 | 7.99 | 2 | 2 | n | 1 | 1 | y | y
Causeway | 2023-07-18 | Ziggy | 41.4597 | -82.676 | 199 | 14:05 | 1 | 1 | 0 | 24 | 3.1 |  | 50 | 50 | 1 | 1.3 | 2 | 100 | 14:16 |  | 24.822 | 745.3 | 125.5 | 10.4 | 333.5 | 332.3 | 333.6 | 217 | 0.16 | 9.05 | -150.1 | 11.09 | 0 | 2.1 | 2.19 | 4.25 | 16.95 | 2 | 2 | n | 1 | 1 | y | y
Bells | 2023-07-18 | Ziggy | 41.5117 | -82.658 | 199 | 13:33 | 1 | 1 | 0.25 | 23 | 3.1 |  | 85 | 85 | 1 | 9.5 | 2 | 125 | 13:52 |  | 24.406 | 745.2 | 127.4 | 10.63 | 306.2 | 302.8 | 306.6 | 199 | 0.15 | 9.06 | -150.8 | 3.41 | 0 | 1.75 | 1.82 | 3.43 | 13.64 | 2 | 2 | n | 1 | 1 | y | y
Muddy Creek | 2023-07-25 | ODNR | 41.4561 | -83.0071 | 206 | 10:28 | 5 | 2 | 0 | 23.9 | 1.3411 |  | 15 | 15 | 1 | 0.64008 | 2 | 60 | 10:45 |  | 25.181 | 747.5 | 131.6 | 10.82 | 543.9 | 545.7 | 543.7 | 354 | 0.26 | 8.41 | -113.2 | 45.03 | 0 | 3.26 | 3.41 | 20.71 | 82.81 | 2 | 2 | n | 1 | 1 | y | y
ODNR_4 | 2023-07-25 | ODNR | 41.4533 | -82.9608 | 206 | 10:54 | 5 | 1 | 0 | 24.4 | 1.3411 |  | 25 | 30 | 1 | 1.2192 | 3 | 60 | 11:08 |  | 24.936 | 747.5 | 99.5 | 8.22 | 510.4 | 509.8 | 510.5 | 332 | 0.25 | 8.73 | -131.9 | 39.08 | 0 | 3.22 | 3.36 | 11.72 | 46.82 | 2 | 2 | n | 1 | 1 | y | y
ODNR_6 | 2023-07-25 | ODNR | 41.4573 | -82.8987 | 206 | 11:16 | 5 | 1 | 0 | 24.4 | 1.3411 |  | 35 | 35 | 1 | 1.8898 | 3 | 60 | 11:31 |  | 24.97 | 747.7 | 98.1 | 8.1 | 489.7 | 489.4 | 489.7 | 318 | 0.23 | 8.88 | -140.6 | 16.69 | 0 | 5.19 | 5.43 | 6.31 | 25.16 | 2 | 2 | n | 1 | 1 | y | y
Bridge | 2023-07-25 | ODNR | 41.4802 | -82.8343 | 206 | 11:41 | 5 | 1 | 0 | 24.4 | 1.7882 |  |  |  | 1 | 3.5052 | 3 | 90 | 11:58 |  | 25.473 | 747.7 | 108.2 | 8.86 | 443.8 | 447.8 | 443.4 | 288 | 0.21 | 8.95 | -144.9 | 17.73 | 0 | 5.02 | 5.25 | 3.36 | 13.36 | 2 | 2 | n | 1 | 1 | y | y
ODNR_2 | 2023-07-25 | ODNR | 41.4798 | -82.7829 | 206 | 12:26 | 2 | 2 | 0 | 25.6 | 1.7882 |  | 45 | 50 | 1 | 2.1641 | 3 | 100 | 12:45 |  | 25.433 | 747.7 | 112.1 | 9.18 | 384.8 | 388 | 384.5 | 250 | 0.18 | 8.94 | -143.9 | 11.58 | 0 | 2.63 | 2.75 | 6.27 | 25.03 | 2 | 2 | n | 1 | 1 | y | y
Buoy_2 | 2023-07-25 | ODNR | 41.4632 | -82.769 | 206 | 12:50 | 2 | 2 | 0 | 25.6 | 1.7882 |  | 40 | 45 | 1 | 2.286 | 2 | 120 | 13:00 |  | 25.954 | 747.7 | 129.1 | 10.47 | 353.2 | 359.7 | 352.5 | 230 | 0.17 | 9.1 | -153.5 | 5.75 | 0 | 2.28 | 2.37 | 6.16 | 24.57 | 2 | 2 | n | 1 | 1 | y | y
ODNR_1 | 2023-07-25 | ODNR | 41.4774 | -82.7398 | 206 | 13:08 | 2 | 2 | 0 | 25.6 | 1.7882 |  | 45 | 40 | 1 | 2.5908 | 3 | 120 | 13:20 |  | 25.95 | 747.7 | 117.3 | 9.52 | 400.1 | 407.3 | 399.3 | 260 | 0.19 | 9.06 | -151.1 | 11.09 | 0 | 3.35 | 3.5 | 4.09 | 16.28 | 2 | 2 | n | 1 | 1 | y | y
EC_1163 | 2023-07-25 | ODNR | 41.469 | -82.715 | 206 | 13:24 | 2 | 2 | 1.5 | 25.6 | 2.2352 |  | 50 | 55 | 1 | 4.2977 | 3 | 120 | 13:38 |  | 25.74 | 747.7 | 125.7 | 10.24 | 363.1 | 368.2 | 362.5 | 236 | 0.17 | 9.13 | -155.1 | 8.93 | 0 | 3.09 | 3.23 | 4.69 | 18.71 | 2 | 2 | n | 1 | 1 | y | y
Causeway | 2023-07-25 | ODNR | 41.4597 | -82.676 | 206 | 13:45 | 2 | 2 | 0 | 25.6 | 2.2352 |  | 45 | 50 | 1 | 1.1278 | 2 | 100 | 13:56 |  | 26.34 | 747.7 | 110.2 | 8.88 | 339.3 | 348 | 338.4 | 221 | 0.16 | 8.87 | -140.2 | 6.69 | 0 | 1.19 | 1.24 | 4.13 | 16.44 | 2 | 2 | n | 1 | 1 | y | y
Bells | 2023-07-25 | ODNR | 41.5117 | -82.658 | 206 | 14:06 | 2 | 1 | 1.5 | 24.4 | 2.2352 |  | 65 | 70 | 1 | 9.4793 | 2 | UNKNOWN | UNKNOWN |  | 25.896 | 747.7 | 123.4 | 10.02 | 277 | 281.8 | 276.5 | 180 | 0.13 | 8.98 | -146.6 | -0.12 | 0 | 0.58 | 0.59 | 1.17 | 4.62 | 2 | 2 | n | 1 | 1 | y | y
Muddy Creek | 2023-08-01 | Ziggy | 41.4561 | -83.0071 | 213 | 9:38 | 5 | 1 | 0.5 | 21 | 5.8 |  | 20 | 20 | 1 | 1.2 | 2 | 75 | 9:56 |  | 25.619 | 750.6 | 109.2 | 8.91 | 550.2 | 556.7 | 549.5 | 358 | 0.26 | 8.76 | -133.6 | 49.8 | 0 | 3.45 | 3.6 | 20.24 | 80.91 | 2 | 2 | n | 1 | 1 | y | y
ODNR_4 | 2023-08-01 | Ziggy | 41.4533 | -82.9608 | 213 | 10:02 | 5 | 1 | 0.5 | 22 | 6 |  | 40 | 40 | 1 | 1.6 | 3 | 95 | 10:18 |  | 25.232 | 750.5 | 83.9 | 6.9 | 520.6 | 522.9 | 520.3 | 338 | 0.25 | 8.6 | -124.6 | 21.08 | 0 | 2.55 | 2.66 | 10.41 | 41.58 | 2 | 2 | n | 1 | 1 | y | y
ODNR_6 | 2023-08-01 | Ziggy | 41.4573 | -82.8987 | 213 | 10:25 | 1 | 1 | 0.5 | 22 | 6.2 |  | 45 | 45 | 1 | 2.2 | 3 | 100 | 10:41 |  | 25.383 | 750.5 | 81.7 | 6.7 | 500.8 | 504.5 | 500.5 | 326 | 0.24 | 8.69 | -129.8 | 16.93 | 0 | 4.35 | 4.54 | 3.4 | 13.53 | 2 | 2 | n | 1 | 1 | y | y
Bridge | 2023-08-01 | Ziggy | 41.4802 | -82.8343 | 213 | 10:49 | 1 | 1 | 0.5 | 22 | 6.4 |  |  |  | 1 | 3.7 | 3 | 100 | 10:58 |  | 25.777 | 750.7 | 86.1 | 7.01 | 430.6 | 437 | 429.9 | 280 | 0.21 | 8.62 | -125.9 | 19.25 | 0 | 3.62 | 3.78 | 3.64 | 14.51 | 2 | 2 | n | 1 | 1 | y | y
ODNR_2 | 2023-08-01 | Ziggy | 41.4798 | -82.7829 | 213 | 11:18 | 1 | 1 | 0.5 | 23 | 6.4 |  | 60 | 60 | 1 | 2.5 | 3 | 100 | 11:35 |  | 25.517 | 750.6 | 103.9 | 8.5 | 374.6 | 378.3 | 374.2 | 243 | 0.18 | 8.84 | -138.5 | 7.09 | 0 | 1.7 | 1.77 | 4.56 | 18.18 | 2 | 2 | n | 1 | 1 | y | y
Buoy_2 | 2023-08-01 | Ziggy | 41.4632 | -82.769 | 213 | 11:42 | 1 | 1 | 0.5 | 23 | 6.6 |  | 60 | 60 | 1 | 2.8 | 2 | 100 | 11:59 |  | 25.442 | 750.7 | 113.7 | 9.31 | 347.2 | 350.2 | 346.9 | 226 | 0.16 | 8.84 | -138.6 | 8.46 | 0 | 2.03 | 2.11 | 5.82 | 23.21 | 2 | 2 | n | 1 | 1 | y | y
ODNR_1 | 2023-08-01 | Ziggy | 41.4774 | -82.7398 | 213 | 12:02 | 1 | 1 | 0.5 | 23 | 6.5 |  | 60 | 60 | 1 | 3.1 | 3 | 100 | 12:14 |  | 25.24 | 750.7 | 117.7 | 9.68 | 327.3 | 328.8 | 327.2 | 213 | 0.16 | 8.87 | -140.2 | 6.46 | 0 | 2.45 | 2.56 | 4.49 | 17.91 | 2 | 2 | n | 1 | 1 | y | y
EC_1163 | 2023-08-01 | Ziggy | 41.469 | -82.715 | 213 | 12:20 | 1 | 2 | 0.5 | 23 | 6.3 |  | 80 | 80 | 1 | 3.6 | 3 | 100 | 12:37 |  | 25.426 | 750.6 | 125 | 10.25 | 302.2 | 304.6 | 301.9 | 196 | 0.14 | 8.94 | -144.3 | 3.23 | 0 | 1.65 | 1.71 | 3.61 | 14.39 | 2 | 2 | n | 1 | 1 | y | y
Causeway | 2023-08-01 | Ziggy | 41.4597 | -82.676 | 213 | 13:18 | 3 | 6 | 0.5 | 24 | 6.2 |  | 50 | 50 | 1 | 1.2 | 2 | 100 | 13:32 |  | 25.441 | 750.4 | 106.4 | 8.71 | 335.4 | 338.3 | 335.2 | 218 | 0.16 | 8.75 | -133.1 | 10.84 | 0 | 1.75 | 1.82 | 4.99 | 19.9 | 2 | 2 | n | 1 | 1 | y | y
Bells | 2023-08-01 | Ziggy | 41.5117 | -82.658 | 213 | 12:50 | 3 | 6 | 1.5 | 24 | 6 |  | 80 | 80 | 1 | 9.6 | 2 | 100 | 13:05 |  | 25.677 | 750.7 | 112.8 | 9.2 | 285.4 | 289.1 | 285 | 186 | 0.13 | 8.62 | -125.8 | -0.9 | 0 | 0.49 | 0.5 | 2.46 | 9.76 | 2 | 2 | n | 1 | 1 | y | y
Muddy Creek | 2023-08-08 | ODNR | 41.4561 | -83.0071 | 220 | 9:45 | 1 | 1 | 0 | 20 | 5.3645 |  | 15 | 15 | 1 | 0.54864 | 2 | 60 | 10:00 |  | 22.603 | 742.3 | 88.8 | 7.66 | 580.3 | 553.7 | 582.9 | 377 | 0.28 | 8.56 | -121.4 | 46.75 | 0 | 3.58 | 3.74 | 17.76 | 71 | 2 | 2 | n | 1 | 1 | y | n
ODNR_4 | 2023-08-08 | ODNR | 41.4533 | -82.9608 | 220 | 10:07 | 1 | 1 | 0 | 21 | 4.0234 |  | 25 | 25 | 1 | 1.0363 | 2 | 70 | 10:19 |  | 22.879 | 742.4 | 74.8 | 6.42 | 537.6 | 515.9 | 539.8 | 349 | 0.26 | 8.14 | -97.2 | 57.52 | 0 | 3.48 | 3.63 | 7.02 | 28.01 | 2 | 2 | n | 1 | 1 | y | n
ODNR_6 | 2023-08-08 | ODNR | 41.4573 | -82.8987 | 220 | 10:27 | 1 | 1 | 0 | 22 | 4.0234 |  | 25 | 30 | 1 | 1.6459 | 2 | 80 | 10:38 |  | 23.025 | 742.4 | 78 | 6.68 | 523.4 | 503.6 | 525.3 | 340 | 0.25 | 8.36 | -110.2 | 26.91 | 0 | 3.9 | 4.07 | 4.72 | 18.8 | 2 | 2 | n | 1 | 1 | y | n
Bridge | 2023-08-08 | ODNR | 41.4802 | -82.8343 | 220 | 10:45 | 1 | 1 | 0.5 | 22 | 4.9174 |  |  |  | 1 | 3.2918 | 2 | 90 | 10:55 |  | 23.008 | 742.4 | 83.9 | 7.18 | 480.3 | 462 | 482.1 | 312 | 0.23 | 8.45 | -115 | 26.86 | 0 | 4.4 | 4.6 | 5.34 | 21.28 | 2 | 2 | n | 1 | 1 | y | n
ODNR_2 | 2023-08-08 | ODNR | 41.4798 | -82.7829 | 220 | 11:31 | 1 | 1 | 0.5 | 23 | 4.9174 |  | 35 | 35 | 1 | 1.9202 | 2 | 80 | 11:42 |  | 23.53 | 742.8 | 86.7 | 7.35 | 433.8 | 421.6 | 435 | 282 | 0.21 | 8.43 | -114.2 | 21.51 | 0 | 3.85 | 4.02 | 5.31 | 21.18 | 2 | 2 | n | 1 | 1 | y | n
Buoy_2 | 2023-08-08 | ODNR | 41.4632 | -82.769 | 220 | 11:47 | 1 | 2 | 0.5 | 23 | 5.3645 |  | 40 | 40 | 1 | 2.2555 | 2 | 120 | 11:58 |  | 23.5 | 743 | 89.8 | 7.63 | 393.2 | 381.9 | 394.4 | 256 | 0.19 | 8.72 | -130.6 | 11.94 | 0 | 2.41 | 2.51 | 4.87 | 19.41 | 2 | 2 | n | 1 | 1 | y | n
ODNR_1 | 2023-08-08 | ODNR | 41.4774 | -82.7398 | 220 | 12:03 | 1 | 2 | 1 | 23 | 5.3645 |  | 50 | 45 | 1 | 2.3165 | 2 | 120 | 12:20 |  | 23.729 | 743.2 | 91.4 | 7.73 | 408.7 | 398.8 | 409.7 | 266 | 0.2 | 8.7 | -129.7 | 12.56 | 0 | 3.39 | 3.54 | 4.01 | 15.97 | 2 | 2 | n | 1 | 1 | y | n
EC_1163 | 2023-08-08 | ODNR | 41.469 | -82.715 | 220 | 12:24 | 1 | 2 | 1 | 24 | 5.3645 |  | 50 | 55 | 1 | 3.5966 | 2 | 100 | 12:36 |  | 23.939 | 743.3 | 92.6 | 7.8 | 349.4 | 342.3 | 350.1 | 227 | 0.17 | 8.64 | -126.2 | 11.17 | 0 | 2.52 | 2.63 | 4.38 | 17.47 | 2 | 2 | n | 1 | 1 | y | n
Causeway | 2023-08-08 | ODNR | 41.4597 | -82.676 | 220 | 12:43 | 1 | 2 | 1 | 24 | 5.8115 |  | 40 | 40 | 1 | 0.94488 | 2 | 90 | 12:55 |  | 24.01 | 743.3 | 99.3 | 8.35 | 329.4 | 323.1 | 330 | 214 | 0.16 | 8.65 | -127.2 | 15.13 | 0 | 2.08 | 2.17 | 4.57 | 18.23 | 2 | 2 | n | 1 | 1 | y | n
Bells | 2023-08-08 | ODNR | 41.5117 | -82.658 | 220 | DNS
Muddy Creek | 2023-08-15 | Ziggy | 41.4561 | -83.0071 | 227 | 9:21 | 3 | 9 | 2 | 19 | 5 |  | 15 | 15 | 1 | 1.1 | 2 | 100, 70 | 9:35 |  | 23.464 | 739.7 | 68 | 5.77 | 615.2 | 597.1 | 617 | 400 | 0.3 | 8.25 | -103.9 | 66.15 | 0 | 3.97 | 4.15 | 11.43 | 45.67 | 2 | 2 | n | 1 | 1 | y | n
ODNR_4 | 2023-08-15 | Ziggy | 41.4533 | -82.9608 | 227 | 9:35 | 3 | 9 | 2 | 19 | 5 |  | 30 | 30 | 1 | 1.5 | 3 | 85 | 9:56 |  | 23.67 | 739.7 | 74.8 | 6.32 | 534.4 | 520.8 | 535.8 | 347 | 0.26 | 8.31 | -107.3 | 25.94 | 0 | 3.24 | 3.39 | 8.68 | 34.67 | 2 | 2 | n | 1 | 1 | y | n
ODNR_6 | 2023-08-15 | Ziggy | 41.4573 | -82.8987 | 227 | 10:04 | 3 | 9 | 2 | 19 | 5.1 |  | 30 | 30 | 1 | 2.2 | 3 | 100 | 10:17 |  | 23.648 | 739.8 | 70.4 | 5.96 | 525.1 | 511.5 | 526.4 | 341 | 0.25 | 8.1 | -95 | 21.05 | 0 | 3.84 | 4.01 | 3.7 | 14.72 | 2 | 2 | n | 1 | 1 | y | n
Bridge | 2023-08-15 | Ziggy | 41.4802 | -82.8343 | 227 | 10:26 | 3 | 9 | 3 | 20 | 5.1 |  |  |  | 1 | 3.8 | 3 | 100 | 10:37 |  | 23.606 | 739.9 | 77.8 | 6.59 | 447.1 | 435.2 | 448.3 | 291 | 0.21 | 8.43 | -114 | 26.86 | 0 | 4.04 | 4.22 | 5.63 | 22.44 | 2 | 2 | n | 1 | 1 | y | n
ODNR_2 | 2023-08-15 | Ziggy | 41.4798 | -82.7829 | 227 | 10:55 | 3 | 9 | 2 | 20 | 5.1 |  | 45 | 50 | 1 | 2.4 | 3 | 100 | 11:07 |  | 23.629 | 739.9 | 84.3 | 7.14 | 371.9 | 362.2 | 372.9 | 242 | 0.18 | 8.67 | -127.8 | 13.6 | 0 | 3.17 | 3.31 | 5.32 | 21.21 | 2 | 2 | n | 1 | 1 | y | n
Buoy_2 | 2023-08-15 | Ziggy | 41.4632 | -82.769 | 227 | 11:14 | 3 | 9 | 2 | 20 | 5.1 |  | 50 | 55 | 1 | 2.6 | 2 | 100 | 11:26 |  | 23.647 | 740.1 | 87.8 | 7.43 | 364.6 | 355.2 | 365.6 | 237 | 0.17 | 8.63 | -125.6 | 10.87 | 0 | 3.23 | 3.37 | 4.26 | 16.99 | 2 | 2 | n | 1 | 1 | y | n
ODNR_1 | 2023-08-15 | Ziggy | 41.4774 | -82.7398 | 227 | 11:31 | 3 | 9 | 2 | 20 | 5.3 |  | 50 | 55 | 1 | 2.9 | 3 | 100 | 11:44 |  | 23.688 | 740.2 | 89 | 7.53 | 350 | 341.2 | 350.8 | 227 | 0.17 | 8.65 | -126.9 | 9.55 | 0 | 2.99 | 3.12 | 4.01 | 15.96 | 2 | 2 | n | 1 | 1 | y | n
EC_1163 | 2023-08-15 | Ziggy | 41.469 | -82.715 | 227 | 11:51 | 3 | 7 | 1 | 21 | 5.3 |  | 60 | 60 | 1 | 3.4 | 3 | 125 | 12:04 |  | 23.808 | 740.1 | 92 | 7.77 | 349.7 | 341.7 | 350.5 | 227 | 0.17 | 8.72 | -130.8 | 9.45 | 0 | 2.74 | 2.86 | 3.9 | 15.52 | 2 | 2 | n | 1 | 1 | y | n
Causeway | 2023-08-15 | Ziggy | 41.4597 | -82.676 | 227 | 12:11 | 3 | 9 | 1 | 21 | 5.3 |  | 45 | 45 | 1 | 1.1 | 2 | 100 | 12:21 |  | 23.572 | 740.2 | 92.8 | 7.87 | 357.8 | 348.1 | 358.8 | 233 | 0.17 | 8.52 | -119.4 | 13.37 | 0 | 2.36 | 2.46 | 6.28 | 25.05 | 2 | 2 | n | 1 | 1 | y | n
Bells | 2023-08-15 | Ziggy | 41.5117 | -82.658 | 227 | 12:31 | 3 | 8 | 2 | 21 | 5.3 |  | 100 | 95 | 1 | 9.5 | 2 | 200 | 12:50 |  | 24.292 | 740 | 99.8 | 8.35 | 278 | 274.2 | 278.3 | 181 | 0.13 | 8.73 | -131.5 | 1.96 | 0 | 1.24 | 1.29 | 2.58 | 10.26 | 2 | 2 | n | 1 | 1 | y | n
Muddy Creek | 2023-08-22 | ODNR | 41.4561 | -83.0071 | 234 | 9:39 | 2 | 7 | 0.5 | 21 | 5.3645 |  | 15 | 20 | 1 | 1.0058 | 2 | 70 | DNT |  | 24.196 | 751.4 | 89.8 | 7.52 | 640.9 | 631.1 | 641.9 | 417 | 0.31 | 8.68 | -128.7 | 42.13 | 0 | 2.09 | 2.17 | 9.69 | 38.71 | 2 | 2 | n | 1 | 1 | n | n
ODNR_4 | 2023-08-22 | ODNR | 41.4533 | -82.9608 | 234 | 10:09 | 2 | 2 | 1 | 21 | 4.9174 |  | 25 | 25 | 1 | 1.2192 | 3 | 70 | DNT |  | 23.206 | 751.3 | 79.2 | 6.76 | 558 | 538.8 | 559.9 | 363 | 0.27 | 8.67 | -127.6 | 31.38 | 0 | 2.03 | 2.11 | 7.28 | 29.06 | 2 | 2 | n | 1 | 1 | n | n
ODNR_6 | 2023-08-22 | ODNR | 41.4573 | -82.8987 | 234 | 10:32 | 2 | 6 | 1 | 21 | 4.9174 |  | 30 | 30 | 1 | 1.9507 | 3 | 100 | DNT |  | 23.528 | 751.6 | 74.4 | 6.31 | 516.7 | 502.1 | 518.1 | 336 | 0.25 | 8.43 | -114 | 18.74 | 0 | 2.19 | 2.28 | 4 | 15.95 | 2 | 2 | n | 1 | 1 | n | n
Bridge | 2023-08-22 | ODNR | 41.4802 | -82.8343 | 234 | 10:55 | 2 | 2 | 1 | 21 | 4.9174 |  |  |  | 1 | 3.6576 | 3 | 100 | DNT |  | 23.8 | 751.5 | 90.2 | 7.61 | 439.7 | 429.6 | 440.7 | 286 | 0.21 | 8.75 | -132.3 | 16.62 | 0 | 2.73 | 2.84 | 4.89 | 19.48 | 2 | 2 | n | 1 | 1 | n | n
ODNR_2 | 2023-08-22 | ODNR | 41.4798 | -82.7829 | 234 | 11:51 | 2 | 1 | 1 | 22 | 4.9174 |  | 40 | 40 | 1 | 2.3165 | 3 | 100 | DNT |  | 23.531 | 751.5 | 106.6 | 9.05 | 364.8 | 354.6 | 365.8 | 237 | 0.17 | 8.84 | -137.6 | 11.25 | 0 | 2.44 | 2.54 | 5.78 | 23.08 | 2 | 2 | n | 1 | 1 | n | n
Buoy_2 | 2023-08-22 | ODNR | 41.4632 | -82.769 | 234 | 12:16 | 2 | 3 | 1 | 22 | 4.9174 |  | 55 | 55 | 1 | 2.6213 | 2 | 100 | DNT |  | 23.859 | 751.3 | 100 | 8.43 | 336.9 | 329.5 | 337.6 | 219 | 0.16 | 8.91 | -141.9 | 9.33 | 0 | 1.9 | 1.98 | 4.68 | 18.66 | 2 | 2 | n | 1 | 1 | n | n
ODNR_1 | 2023-08-22 | ODNR | 41.4774 | -82.7398 | 234 | 12:37 | 2 | 4 | 1 | 22 | 4.9174 |  | 50 | 50 | 1 | 2.5603 | 3 | 120 | DNT |  | 23.878 | 751.3 | 98.7 | 8.33 | 314.5 | 307.8 | 315.2 | 204 | 0.15 | 8.92 | -142.3 | 9.22 | 0 | 1.56 | 1.62 | 4.3 | 17.14 | 2 | 2 | n | 1 | 1 | n | n
EC_1163 | 2023-08-22 | ODNR | 41.469 | -82.715 | 234 | 12:57 | 2 | 3 | 1 | 23 | 4.9174 |  | 60 | 60 | 1 | 3.4747 | 3 | 120 | DNT |  | 23.935 | 751.2 | 102.3 | 8.62 | 309.7 | 303.4 | 310.3 | 201 | 0.15 | 8.88 | -140.2 | 6.16 | 0 | 1.47 | 1.53 | 3.16 | 12.55 | 2 | 2 | n | 1 | 1 | n | n
Causeway | 2023-08-22 | ODNR | 41.4597 | -82.676 | 234 | 13:23 | 2 | 2 | 1 | 23 | 4.9174 |  | 65 | 65 | 1 | 1.1582 | 2 | 120 | DNT |  | 24.25 | 751.4 | 102.5 | 8.59 | 319.3 | 314.7 | 319.8 | 208 | 0.15 | 8.83 | -137.1 | 10.54 | 0 | 1.23 | 1.28 | 3.28 | 13.07 | 2 | 2 | n | 1 | 1 | n | n
Bells | 2023-08-22 | ODNR | 41.5117 | -82.658 | 234 | DNS
Muddy Creek | 2023-08-29 | Ziggy | 41.4561 | -83.0071 | 241 | 9:28 | 1 | 1 | 0.5 | 17 | 2.2352 | wsw | 15 | 15 | 1 | 1.2 | 2 | 75, 70 | DNT | 9:34 | 21.449 | 744.1 | 66.7 | 5.89 | 280.4 | 261.4 | 282.2 | 182 | 0.13 | 7.67 | -70.3 | 73.67 | 0 | 0.7 | 0.71 | 1.66 | 6.59 | 2 | 2 | n | 1 | 1 | n | n
ODNR_4 | 2023-08-29 | Ziggy | 41.4533 | -82.9608 | 241 | 10:06 | 1 | 1 | 0.5 | 18 | 1.7882 | wsw | 15 | 15 | 1 | 1.6 | 3 | 65 | DNT | 10:09 | 21.577 | 743.9 | 56.1 | 4.95 | 300 | 280.3 | 301.9 | 195 | 0.14 | 7.66 | -69.4 | 73.43 | 0 | 0.75 | 0.77 | 1.91 | 7.56 | 2 | 2 | n | 1 | 1 | n | n
ODNR_6 | 2023-08-29 | Ziggy | 41.4573 | -82.8987 | 241 | 10:38 | 1 | 1 | 0.5 | 18 | 1.7882 | wsw | 25 | 25 | 1 | 2.2 | 3 | 90 | DNT | 10:40 | 22.57 | 744 | 98.6 | 8.52 | 488.4 | 465.7 | 490.6 | 317 | 0.24 | 8.7 | -129.1 | 20.61 | 0 | 3.83 | 4 | 10.57 | 42.23 | 2 | 2 | n | 1 | 1 | n | n
Bridge | 2023-08-29 | Ziggy | 41.4802 | -82.8343 | 241 | 10:59 | 1 | 1 | 0.5 | 20 | 1.7882 | wsw |  |  | 1 | 3.7 | 3 | 100 | DNT | 11:02 | 22.945 | 743.8 | 112.1 | 9.62 | 518.7 | 498.4 | 520.8 | 337 | 0.25 | 8.72 | -130.4 | 18.74 | 0 | 2.86 | 2.98 | 12.02 | 48.02 | 2 | 2 | n | 1 | 1 | n | n
ODNR_2 | 2023-08-29 | Ziggy | 41.4798 | -82.7829 | 241 | 11:32 | 1 | 1 | 0.5 | 20 | 1.7882 | wsw | 30 | 30 | 1 | 2.5 | 3 | 120 | DNT | 11:34 | 22.938 | 743.6 | 117.6 | 10.09 | 490.4 | 471.1 | 492.3 | 319 | 0.24 | 8.87 | -139.2 | 11.35 | 0 | 2.86 | 2.99 | 7.27 | 29.02 | 2 | 2 | n | 1 | 1 | n | n
Buoy_2 | 2023-08-29 | Ziggy | 41.4632 | -82.769 | 241 | 11:53 | 1 | 1 | 0.5 | 21 | 1.7882 | w | 40 | 40 | 1 | 2.8 | 2 | 100 | DNT | 11:56 | 22.92 | 743.5 | 112.5 | 9.65 | 487.9 | 468.5 | 489.8 | 317 | 0.23 | 8.89 | -140.1 | 10.02 | 0 | 2.65 | 2.76 | 7.02 | 28.03 | 2 | 2 | n | 1 | 1 | n | n
ODNR_1 | 2023-08-29 | Ziggy | 41.4774 | -82.7398 | 241 | 12:09 | 1 | 1 | 0.5 | 21 | 1.3411 | w | 40 | 40 | 1 | 3.1 | 3 | 100 | DNT | 12:13 | 23.23 | 743.5 | 123.7 | 10.55 | 460.4 | 444.8 | 461.9 | 299 | 0.22 | 9.02 | -148 | 8.53 | 0 | 2.75 | 2.87 | 7.12 | 28.42 | 2 | 2 | n | 1 | 1 | n | n
EC_1163 | 2023-08-29 | Ziggy | 41.469 | -82.715 | 241 | 12:28 | 1 | 1 | 0.5 | 21 | 0.89408 | w | 40 | 40 | 1 | 3.4 | 3 | 100 | DNT | 12:32 | 23.174 | 743.4 | 123.6 | 10.56 | 404.5 | 390.4 | 405.9 | 263 | 0.19 | 9.05 | -149.6 | 7.57 | 0 | 2.71 | 2.82 | 7.21 | 28.8 | 2 | 2 | n | 1 | 1 | n | n
Causeway | 2023-08-29 | Ziggy | 41.4597 | -82.676 | 241 | 13:49 | 1 | 1 | 0.5 | 22 | 0.89408 | w | 35 | 35 | 1 | 1.5 | 2 | 100 | DNT | 14:05 | 24.286 | 743.1 | 143.5 | 12.01 | 302.8 | 298.7 | 303.2 | 197 | 0.14 | 9.25 | -161.9 | 7.79 | 0 | 1.96 | 2.04 | 6.71 | 26.78 | 2 | 2 | n | 1 | 1 | n | n
Bells | 2023-08-29 | Ziggy | 41.5117 | -82.658 | 241 | 13:22 | 1 | 1 | 0.5 | 22 | 0.89408 | w | 85 | 85 | 1 | 9.7 | 2 | 150 | DNT | 13:26 | 23.887 | 743.2 | 115.9 | 9.77 | 272.9 | 267.1 | 273.5 | 177 | 0.13 | 9.03 | -148.5 | 1.59 | 0 | 0.81 | 0.83 | 2.88 | 11.47
Muddy Creek | 2023-09-12 | Ziggy | 41.4561 | -83.0071 | 255 | DNT | 4 | 10 | 1 | 18 | 3.5763 | wsw | 25 | 25 | 1 | 1.1 | 2 | 50 | DNT | 9:41 | 21.71 | 745.3 | 105.5 | 9.27 | 425.8 | 399.1 | 428.4 | 277 | 0.2 | 8.77 | -133 | 38.45 | 0 | 2.7 | 2.81 | 13.43 | 53.68 | 2 | 2 | n | 1 | 1 | n | n
ODNR_4 | 2023-09-12 | Ziggy | 41.4533 | -82.9608 | 255 | DNT | 4 | 10 | 1 | 18 | 4.0234 | w | 30 | 30 | 1 | 1.4 | 3 | 70 | DNT | 10:01 | 21.981 | 745.4 | 111.9 | 9.77 | 405.9 | 382.5 | 408.2 | 264 | 0.19 | 9.07 | -150.2 | 26.94 | 0 | 3.78 | 3.95 | 20.58 | 82.29 | 2 | 2 | n | 1 | 1 | n | n
ODNR_6 | 2023-09-12 | Ziggy | 41.4573 | -82.8987 | 255 | DNT | 4 | 10 | 1 | 18 | 4.0234 | w | 30 | 30 | 1 | 2 | 3 | 100 | DNT | 10:24 | 22.004 | 745.4 | 100.3 | 8.76 | 455.9 | 429.8 | 458.4 | 296 | 0.22 | 8.78 | -133.7 | 17.98 | 0 | 3.28 | 3.43 | 11.95 | 47.76 | 2 | 2 | n | 1 | 1 | n | n
Bridge | 2023-09-12 | Ziggy | 41.4802 | -82.8343 | 255 | DNT | 4 | 10 | 1 | 18 | 4.4704 | w |  |  | 1 | 3.7 | 3 | 80 | DNT | 10:46 | 21.963 | 745.3 | 103.7 | 9.06 | 355 | 334.4 | 357 | 231 | 0.17 | 9.1 | -152.1 | 28.65 | 0 | 3.52 | 3.68 | 16.76 | 67 | 2 | 2 | n | 1 | 1 | n | n
ODNR_2 | 2023-09-12 | Ziggy | 41.4798 | -82.7829 | 255 | DNT | 4 | 10 | 1 | 19 | 5.3645 | w | 40 | 40 | 1 | 2.3 | 3 | 80 | DNT | 11:05 | 22.326 | 745.3 | 106.9 | 9.27 | 471.9 | 447.7 | 474.2 | 307 | 0.23 | 8.96 | -143.9 | 12.13 | 0 | 4.05 | 4.23 | 7.2 | 28.75 | 2 | 2 | n | 1 | 1 | n | n
Buoy_2 | 2023-09-12 | Ziggy | 41.4632 | -82.769 | 255 | DNT | 3 | 8 | 0.5 | 19 | 5.3645 | w | 40 | 45 | 1 | 2.6 | 2 | 80 | DNT | 11:19 | 22.244 | 745.4 | 103 | 8.96 | 453.2 | 429.4 | 455.6 | 295 | 0.22 | 8.88 | -139.3 | 11.22 | 0 | 3.85 | 4.02 | 6.53 | 26.07 | 2 | 2 | n | 1 | 1 | n | n
ODNR_1 | 2023-09-12 | Ziggy | 41.4774 | -82.7398 | 255 | DNT | 3 | 8 | 0.5 | 19 | 4.9174 | w | 50 | 50 | 1 | 2.8 | 3 | 100 | DNT | 11:36 | 22.21 | 745.3 | 108 | 9.39 | 423 | 400.4 | 425.2 | 275 | 0.2 | 8.91 | -141.3 | 10.83 | 0 | 3.35 | 3.5 | 8.43 | 33.65 | 2 | 2 | n | 1 | 1 | n | n
EC_1163 | 2023-09-12 | Ziggy | 41.469 | -82.715 | 255 | DNT | 3 | 8 | 1 | 19 | 4.9174 | w | 35 | 35 | 1 | 3.4 | 3 | 100 | DNT | 11:59 | 22.266 | 745.3 | 106.9 | 9.29 | 391.8 | 371.3 | 393.8 | 255 | 0.19 | 8.92 | -141.9 | 13.7 | 0 | 3.54 | 3.7 | 7.11 | 28.38 | 2 | 2 | n | 1 | 1 | n | n
Causeway | 2023-09-12 | Ziggy | 41.4597 | -82.676 | 255 | DNT | 3 | 7 | 1 | 19 | 4.9174 | w | 35 | 35 | 1 | 1 | 2 | 100 | DNT | 12:51 | 22.176 | 745.2 | 108.2 | 9.42 | 351.6 | 332.6 | 353.5 | 229 | 0.17 | 8.91 | -141.2 | 18.6 | 0 | 2.51 | 2.62 | 5.42 | 21.6 | 2 | 2 | n | 1 | 1 | n | n
Bells | 2023-09-12 | Ziggy | 41.5117 | -82.658 | 255 | DNT | 3 | 7 | 2 | 19 | 5.3645 | w | 110 | 110 | 1 | 9.5 | 2 | 100 | DNT | DNT | DNT | DNT | DNT | DNT | DNT | DNT | DNT | DNT | DNT | DNT | DNT | DNT | DNT | DNT | DNT | DNT | DNT | 2 | 2 | n | 1 | 1 | n | n | Kate/Jerry forgot to take at Bells
Muddy Creek | 2023-09-19 | ODNR | 41.4561 | -83.0071 | 262 | DNT | 1 | 1 | 0.5 | 14 | 2.6822 | wsw | 10 | 10 | 1 | 0.64008 | 2 | 50,70 | DNT | 9:59 | 19.61 | 748.2 | 112.1 | 10.26 | 426.7 | 382.7 | 430.7 | 277 | 0.21 | 8.95 | -142.3 | 40.82 | 0 | 2.91 | 3.03 | 17.84 | 71.33 | 2 | 2 | n | 1 | 1 | n | n
ODNR_4 | 2023-09-19 | ODNR | 41.4533 | -82.9608 | 262 | DNT | 1 | 1 | 0.5 | 16 | 2.6822 | wsw | 15 | 15 | 1 | 1.0668 | 3 | 60 | DNT | 10:27 | 20.242 | 748.1 | 101.2 | 9.14 | 359.5 | 326.8 | 362.5 | 234 | 0.17 | 9.2 | -156.9 | 45.69 | 0 | 3.23 | 3.38 | 18.58 | 74.29 | 2 | 2 | n | 1 | 1 | n | n
ODNR_6 | 2023-09-19 | ODNR | 41.4573 | -82.8987 | 262 | DNT | 1 | 1 | 0.5 | 16 | 2.6822 | wsw | 30 | 30 | 1 | 1.7374 | 3 | 80 | DNT | 10:49 | 20.178 | 748.1 | 85.2 | 7.71 | 509.4 | 462.4 | 513.7 | 331 | 0.25 | 8.75 | -131.6 | 17.22 | 0 | 2.84 | 2.96 | 6.83 | 27.28 | 2 | 2 | n | 1 | 1 | n | n
Bridge | 2023-09-19 | ODNR | 41.4802 | -82.8343 | 262 | DNT | 1 | 1 | 0.5 | 17 | 2.6822 | wsw |  |  | 1 | 3.2614 | 3 | 80 | DNT | 11:10 | 20.248 | 748.2 | 97.6 | 8.82 | 401.7 | 365.2 | 405.1 | 261 | 0.19 | 9.01 | -146.1 | 20.2 | 0 | 3.66 | 3.82 | 11.16 | 44.58 | 2 | 2 | n | 1 | 1 | n | n
ODNR_2 | 2023-09-19 | ODNR | 41.4798 | -82.7829 | 262 | DNT | 1 | 1 | 0.5 | 17 | 2.6822 | wsw | 35 | 40 | 1 | 2.1946 | 3 | 100 | DNT | 11:41 | 20.788 | 748.3 | 110.4 | 9.87 | 464.9 | 427.5 | 468.5 | 302 | 0.22 | 9.15 | -154.6 | 11.01 | 0 | 4.61 | 4.82 | 6.59 | 26.32 | 2 | 2 | n | 1 | 1 | n | n
Buoy_2 | 2023-09-19 | ODNR | 41.4632 | -82.769 | 262 | DNT | 1 | 3 | 0.5 | 18 | 2.6822 | wsw | 30 | 30 | 1 | 2.4994 | 2 | 100 | DNT | 12:03 | 20.743 | 748.2 | 113.2 | 10.13 | 450.6 | 414 | 454 | 293 | 0.22 | 9.08 | -150.5 | 12.89 | 0 | 4.91 | 5.13 | 7.39 | 29.51 | 2 | 2 | n | 1 | 1 | n | n
ODNR_1 | 2023-09-19 | ODNR | 41.4774 | -82.7398 | 262 | DNT | 1 | 3 | 0.5 | 18 | 2.6822 | w | 35 | 35 | 1 | 2.6213 | 3 | 100 | DNT | 12:18 | 20.79 | 748 | 98.3 | 8.79 | 429.7 | 395.1 | 432.9 | 279 | 0.21 | 8.95 | -143.1 | 10.04 | 0 | 3.29 | 3.43 | 5.81 | 23.19 | 2 | 2 | n | 1 | 1 | n | n
EC_1163 | 2023-09-19 | ODNR | 41.469 | -82.715 | 262 | DNT | 1 | 3 | 0.5 | 18 | 2.6822 | w | 60 | 60 | 1 | 3.4747 | 3 | 100 | DNT | 12:38 | 20.98 | 748 | 103.9 | 9.26 | 377.1 | 348.1 | 379.9 | 245 | 0.18 | 8.9 | -140.4 | 7.03 | 0 | 2.43 | 2.54 | 6.61 | 26.38 | 2 | 2 | n | 1 | 1 | n | n
Causeway | 2023-09-19 | ODNR | 41.4597 | -82.676 | 262 | DNT | 1 | 3 | 0.5 | 19 | 2.6822 | w | 40 | 40 | 1 | 0.88392 | 2 | 100 | DNT | 13:32 | 20.878 | 748 | 108.1 | 9.65 | 349.6 | 322 | 352.2 | 227 | 0.17 | 8.94 | -142.6 | 10.2 | 0 | 1.72 | 1.79 | 4.44 | 17.72 | 2 | 2 | n | 1 | 1 | n | n
Bells | 2023-09-19 | ODNR | 41.5117 | -82.658 | 262 | DNT | 1 | 3 | 1 | 20 | 2.6822 | wnw | 140 | 140 | 1 | 9.4793 | 2 | 200 | DNT | 13:14 | 21.67 | 747.9 | 100.9 | 8.88 | 276.2 | 258.6 | 277.9 | 180 | 0.13 | 8.68 | -127.9 | 0.21 | 0 | 0.43 | 0.43 | 1.92 | 7.61 | 2 | 2 | n | 1 | 1 | n | n

## Condensed
Site | Date | time_on | Air_Temperature | Weather | Wave_Height | Site_Depth | Secchi | time_off | Water_Temperature | Dissolved_Oxygen | SPC | Conductivity | pH | pH_mV | Turbidity | pc_rfu | Phycocyanin | chl_rfu | Chlorophyll_Sonde
Muddy Creek | 05/30/2023 | 09:51 | 24.4444 | 0 | 0 | 3.8 | 20 | 10:20 | 21.358 | 11.33 | 592.7 | 551.5 | 8.56 | -120.8 | 39.71 | 2.82 | 2.94 | 16.5 | 65.97
ODNR_4 | 05/30/2023 | 10:26 | 24.444 | 0 | 0 | 2.5 | 30 | 10:44 | 20.794 | 12.23 | 497.6 | 457.6 | 8.75 | -131.7 | 25.14 | 2.01 | 2.09 | 9.42 | 37.61
ODNR_6 | 05/30/2023 | 10:52 | 26.667 | 0 | 0 | 2.8 | 40 | 11:06 | 20.298 | 12.13 | 503.5 | 458.2 | 8.76 | -131.9 | 33.16 | 2.57 | 2.68 | 11.95 | 47.74
Bridge | 05/30/2023 | 11:15 | 27.667 | 0 | 0 | 3 |  | 11:27 | 21.083 | 10.71 | 469.8 | 434.6 | 8.78 | -133.6 | 14.42 | 1.29 | 1.34 | 6.27 | 25.02
ODNR_2 | 05/30/2023 | 11:43 | 26.667 | 0 | 0 | 3.5 | 47.5 | 12:05 | 20.491 | 12.94 | 409.5 | 374.3 | 8.92 | -140.9 | 8.62 | 0.81 | 0.83 | 3.03 | 12.05
Buoy_2 | 05/30/2023 | 12:08 | 28.333 | 0 | 0 | 1.3 | 70 | 12:22 | 20.693 | 12.22 | 425.1 | 390.2 | 8.87 | -138.3 | 8.49 | 0.99 | 1.02 | 3.03 | 12.06
ODNR_1 | 05/30/2023 | 12:25 | 26.667 | 0 | 0 | 0 | 55 | 12:43 | 20.959 | 12.1 | 435.3 | 401.7 | 8.95 | -143 | 9.07 | 1.24 | 1.29 | 5.17 | 20.62
EC_1163 | 05/30/2023 | 13:00 | 27.222 | 0 | 0.5 | 0.67056 | 80 | 13:12 | 20.899 | 12.98 | 349.8 | 322.4 | 9.05 | -148.5 | 4.45 | 0.49 | 0.5 | 2.8 | 11.15
Causeway | 05/30/2023 | 13:20 | 27.222 | 0 | 0.5 | 1.1278 | 72.5 | 13:30 | 20.797 | 11.05 | 343.3 | 315.8 | 8.81 | -135.1 | 4.41 | 0.46 | 0.46 | 3.16 | 12.57
Bells | 05/30/2023 | 13:40 | 27.222 | 0 | 1 | 1.8288 | 90 | 14:03 | 19.709 | 11.3 | 291.5 | 262.1 | 8.76 | -131.8 | 4.09 | 0.23 | 0.23 | 1.41 | 5.58
Muddy Creek | 06/06/2023 | 09:22 | 21.111 | 4 | 0 | 1.1 | 15 | 09:43 | 21.445 | 9.19 | 561.6 | 523.5 | 8.46 | -115.3 | 67.68 | 4.87 | 5.09 | 11.06 | 44.21
ODNR_4 | 06/06/2023 | 09:51 | 21.111 | 4 | 0 | 1.5 | 20 | 10:10 | 21.058 | 8.72 | 495.1 | 457.9 | 8.47 | -115.7 | 46.93 | 5.22 | 5.46 | 9.22 | 36.83
ODNR_6 | 06/06/2023 | 10:17 | 21.111 | 4 | 0 | 2.1 | 30 | 10:35 | 21.199 | 9.13 | 482 | 447.1 | 8.55 | -120.3 | 26.16 | 3.36 | 3.5 | 6.93 | 27.66
Bridge | 06/06/2023 | 10:43 | 21.111 | 4 | 0 | 3.9 |  | 10:54 | 21.586 | 8.9 | 479.4 | 448.1 | 8.51 | -118.2 | 23.45 | 4.47 | 4.67 | 7.46 | 29.77
ODNR_2 | 06/06/2023 | 11:15 | 20.556 | 4 | 0 | 2.4 | 27.5 | 11:31 | 21.516 | 10 | 446.1 | 416.4 | 8.74 | -131 | 21.81 | 3.93 | 4.11 | 6.01 | 23.98
Buoy_2 | 06/06/2023 | 11:36 | 20.556 | 4 | 0 | 2.7 | 30 | 11:54 | 21.168 | 9.89 | 407.2 | 377.4 | 8.73 | -130.8 | 19.05 | 3.22 | 3.36 | 5.62 | 22.4
ODNR_1 | 06/06/2023 | 11:57 | 20.556 | 4 | 0 | 2.9 | 30 | 12:13 | 21.396 | 10.14 | 398.6 | 371.2 | 8.8 | -134.5 | 18.32 | 3.08 | 3.21 | 5.52 | 22
EC_1163 | 06/06/2023 | 12:17 | 20.556 | 4 | 0 | 3.4 | 40 | 12:32 | 20.647 | 8.96 | 347.4 | 318.5 | 8.58 | -121.9 | 16.56 | 1.62 | 1.68 | 3.49 | 13.88
Causeway | 06/06/2023 | 13:12 | 20.556 | 4 | 0.5 | 1.3 | 50 | 13:26 | 21.125 | 8.29 | 364.9 | 337.9 | 8.4 | -111.7 | 7.86 | 0.92 | 0.95 | 3.1 | 12.32
Bells | 06/06/2023 | 12:44 | 20.556 | 4 | 0.5 | 9.2 | 72.5 | 13:00 | 20.906 | 8.01 | 292.4 | 269.5 | 8.24 | -102.3 | 10.46 | 0.16 | 0.16 | 0.44 | 1.71
Muddy Creek | 06/13/2023 | 10:14 | 13.889 | 3,4 | 1.5 | 0.67056 | 10 | 10:32 | 17.867 | 7.02 | 578.1 | 499.3 | 8.04 | -90.5 | 331.48 | 3.31 | 3.46 | 6.47 | 25.82
ODNR_4 | 06/13/2023 | 10:37 | 13.889 | 3,4 | 0.5 | 1.0973 | 17.5 | 10:48 | 17.911 | 7.62 | 485 | 419.3 | 8.26 | -103 | 42.73 | 4.41 | 4.61 | 2.95 | 11.74
ODNR_6 | 06/13/2023 | 10:55 | 16.111 | 4 | 1 | 1.9812 | 22.5 | 11:08 | 18.208 | 8.28 | 489.3 | 425.9 | 8.44 | -113.2 | 33.6 | 3.01 | 3.14 | 2.43 | 9.65
Bridge | 06/13/2023 | 11:57 | 13.889 | 4 | 1.5 | 3.7186 |  | 11:30 | 18.63 | 7.55 | 478.6 | 420.3 | 8.11 | -94.6 | 34.55 | 4.41 | 4.61 | 3.3 | 13.14
ODNR_2 | 06/13/2023 | 11:45 | 15.556 | 4 | 2 | 2.1031 | 22.5 | 11:58 | 18.694 | 7.62 | 467 | 410.7 | 8.15 | -97 | 44.24 | 4.31 | 4.51 | 2.46 | 9.78
Buoy_2 | 06/13/2023 | 12:03 | 15.556 | 4 | 2.5 | 2.347 | 30 | 12:16 | 18.554 | 8.25 | 405.8 | 355.9 | 8.35 | -108.4 | 31.73 | 2.81 | 2.93 | 2.13 | 8.44
ODNR_1 | 06/13/2023 | 12:19 | 15.556 | 4 | 2.5 | 2.7737 | 30 | 12:33 | 18.578 | 8.29 | 413 | 362.3 | 8.35 | -108.4 | 31.58 | 2.77 | 2.89 | 1.94 | 7.71
EC_1163 | 06/13/2023 | 12:37 | 15.556 | 4 | 2.5 | 6.919 | 42.5 | 12:51 | 18.396 | 8.65 | 306.6 | 267.9 | 8.28 | -104.1 | 18.5 | 1.49 | 1.55 | 2.32 | 9.22
Causeway | 06/13/2023 | 12:56 | 16.111 | 4 | 2 | 0.9144 | 45 | 13:00 | 18.595 | 8.64 | 348.2 | 305.6 | 8.25 | -102.6 | 20.41 | 1.5 | 1.56 | 4.31 | 17.18
Bells | 06/13/2023 | 13:21 | 16.111 | 4 | 2 | 9.083 | 60 | 13:45 | 18.401 | 8.57 | 267.1 | 233.5 | 8.08 | -93.1 | 11.17 | 0.24 | 0.24 | 0.34 | 1.29
Muddy Creek | 06/20/2023 | 09:59 | 23.333 | 3 | 0.5 | 1.2 | 12.5 | 10:15 | 22.57 | 9.53 | 689 | 657 | 8.58 | -122.2 | 51.93 | 3.33 | 3.48 | 18.93 | 75.69
ODNR_4 | 06/20/2023 | 10:22 | 23.888 | 3 | 1 | 1.6 | 15 | 10:37 | 22.283 | 9.1 | 540.5 | 512.5 | 8.78 | -133.5 | 72 | 4.73 | 4.95 | 12.84 | 51.33
ODNR_6 | 06/20/2023 | 10:44 | 23.888 | 3 | 1.5 | 2.3 | 47.5 | 11:04 | 21.776 | 8.27 | 503 | 472 | 8.44 | -114 | 16.87 | 1.5 | 1.55 | 1.82 | 7.19
Bridge | 06/20/2023 | 11:10 | 23.888 | 3 | 1.5 | 3.8 |  | 11:26 | 21.709 | 6.83 | 476.6 | 446.7 | 8.12 | -95.7 | 20.85 | 2.12 | 2.2 | 2.01 | 7.97
ODNR_2 | 06/20/2023 | 11:37 | 23.888 | 3 | 2 | 2.5 | 37.5 | 11:54 | 21.992 | 8.16 | 414 | 390.2 | 8.6 | -123.7 | 21.32 | 1.56 | 1.62 | 1.55 | 6.12
Buoy_2 | 06/20/2023 | 11:58 | 23.888 | 3 | 2.5 | 2.8 | 40 | 12:18 | 21.746 | 9.37 | 387.6 | 363.5 | 8.83 | -136.7 | 13.33 | 1.97 | 2.05 | 4.09 | 16.29
ODNR_1 | 06/20/2023 | 12:21 | 23.333 | 3 | 2.5 | 3 | 47.5 | 12:40 | 21.516 | 9.44 | 363.7 | 339.5 | 8.73 | -130.6 | 13.31 | 1.43 | 1.48 | 4.04 | 16.09
EC_1163 | 06/20/2023 | 12:48 | 23.333 | 3 | 3 | 3.5 | 55 | 13:06 | 21.96 | 9.98 | 388.3 | 365.8 | 8.79 | -134.4 | 10.63 | 1.85 | 1.92 | 4.14 | 16.5
Causeway | 06/20/2023 | 13:28 | 23.333 | 3 | 2 | 1.3 | 55 | 13:49 | 21.917 | 8.37 | 342.4 | 322.2 | 8.57 | -121.4 | 13.53 | 0.99 | 1.02 | 10.55 | 42.14
Muddy Creek | 06/27/2023 | 09:39 | 18.333 | 4 | 0 | 0.67056 | 15 | 09:54 | 22.628 | 6.26 | 621.8 | 593.6 | 8.28 | -105 | 136.25 | 3.02 | 3.16 | 13.02 | 52.05
ODNR_4 | 06/27/2023 | 09:58 | 18.333 | 4 | 0.5 | 1.1278 | 20 | 10:12 | 22.446 | 6.37 | 624.6 | 594.2 | 8.44 | -114.3 | 51.21 | 4.46 | 4.67 | 16.37 | 65.46
ODNR_6 | 06/27/2023 | 10:17 | 18.333 | 4 | 0.5 | 1.8288 | 25 | 10:31 | 22.439 | 6.9 | 505.6 | 480.9 | 8.29 | -105.6 | 35.84 | 1.17 | 1.21 | 2.72 | 10.83
Bridge | 06/27/2023 | 10:37 | 18.888 | 4 | 0.5 | 4.1148 |  | 10:49 | 22.602 | 6.57 | 505.3 | 482.2 | 8.11 | -95.7 | 49.55 | 1.61 | 1.67 | 3.42 | 13.62
ODNR_2 | 06/27/2023 | 11:30 | 19.444 | 4 | 0.5 | 2.286 | 35 | 11:42 | 22.391 | 6.98 | 449 | 426.6 | 8.16 | -98.3 | 22.86 | 0.95 | 0.98 | 2.69 | 10.68
Buoy_2 | 06/27/2023 | 11:45 | 19.444 | 4 | 0.5 | 2.3774 | 35 | 11:56 | 22.385 | 7.02 | 410 | 389.5 | 8.1 | -95.1 | 22.99 | 0.76 | 0.78 | 3.35 | 13.35
ODNR_1 | 06/27/2023 | 12:00 | 19.444 | 4 | 1 | 2.7737 | 35 | 12:14 | 21.91 | 7.75 | 344.4 | 324.1 | 8.3 | -106 | 25.93 | 0.88 | 0.91 | 2.4 | 9.53
EC_1163 | 06/27/2023 | 12:18 | 20 | 4 | 1.5 | 7.4981 | 50 | 12:32 | 21.363 | 7.7 | 297 | 276.4 | 8.19 | -99.7 | 18.25 | 0.43 | 0.44 | 1.23 | 4.84
Causeway | 06/27/2023 | 13:05 | 20 | 4 | 1 | 0.97536 | 35 | 13:12 | 22.222 | 7.78 | 379.1 | 359 | 8.24 | -102.8 | 29.6 | 0.9 | 0.92 | 2.6 | 10.34
Bells | 06/27/2023 | 12:45 | 20 | 4 | 2.5 | 9.7536 | 77.5 | 12:56 | 21.925 | 7.6 | 340.6 | 320.6 | 8.22 | -101.9 | 8.99 | 0.66 | 0.68 | 2.49 | 9.88
Muddy Creek | 07/11/2023 | 10:00 | 24.444 | 1 | 0 | 0.762 | 20 | 10:20 | 25.521 | 8.12 | 632.8 | 639.1 | 8.28 | -106.2 | 44.65 | 1.56 | 1.62 | 9.03 | 36.05
ODNR_4 | 07/11/2023 | 10:25 | 24.444 | 1 | 0 | 1.0668 | 32.5 | 10:40 | 24.258 | 7.79 | 534 | 526.5 | 8.4 | -112.3 | 20.86 | 3.82 | 4 | 10.54 | 42.13
ODNR_6 | 07/11/2023 | 10:45 | 25.555 | 1 | 0.25 | 1.7983 | 45 | 11:00 | 24.96 | 9.34 | 475.1 | 474.8 | 8.57 | -122.8 | 24.65 | 6.52 | 6.83 | 6.32 | 25.22
Bridge | 07/11/2023 | 11:07 | 25.555 | 1 | 0.5 | 3.3528 |  | 11:18 | 25.439 | 9.13 | 469.4 | 473.4 | 8.58 | -123.1 | 23.27 | 4.68 | 4.9 | 3.2 | 12.74
ODNR_2 | 07/11/2023 | 11:38 | 25.555 | 3 | 0.5 | 2.0422 | 52.5 | 11:52 | 24.773 | 7.94 | 447.9 | 446 | 8.56 | -122 | 12.82 | 3.49 | 3.64 | 3.47 | 13.82
Buoy_2 | 07/11/2023 | 11:55 | 25.555 | 3 | 0.5 | 2.286 | 47.5 | 12:10 | 25.039 | 9.29 | 420.1 | 420.5 | 8.68 | -129.1 | 16.52 | 2.9 | 3.02 | 3.99 | 15.88
ODNR_1 | 07/11/2023 | 12:13 | 25.555 | 3 | 0.75 | 2.4079 | 45 | 12:26 | 25.083 | 9.4 | 401.4 | 402 | 8.69 | -129.7 | 13.53 | 2.92 | 3.05 | 3.78 | 15.06
EC_1163 | 07/11/2023 | 12:30 | 26.666 | 3 | 0.75 | 3.5052 | 57.5 | 00:00 | 24.899 | 11.09 | 350.6 | 349.9 | 8.81 | -136.3 | 9.09 | 1.89 | 1.97 | 3.99 | 15.91
Causeway | 07/11/2023 | 13:10 | 26.666 | 3 | 0.5 | 3.9929 | 35 | 00:00 | 25.611 | 8.76 | 363.8 | 368 | 8.64 | -126.6 | 26.75 | 1.45 | 1.5 | 2.82 | 11.23
Bells | 07/11/2023 | 12:50 | 26.666 | 3 | 0.75 | 9.0221 | 115 | 00:00 | 24.726 | 9.52 | 283.9 | 282.4 | 8.84 | -138.3 | 1.32 | 0.52 | 0.53 | 1.03 | 4.05
Muddy Creek | 07/18/2023 | 09:30 | 21 | 1 | 0 | 1.1 | 20 | 09:41 | 24.334 | 8.66 | 592 | 584.4 | 8.49 | -117.6 | 43.95 | 2.19 | 2.28 | 13.39 | 53.52
ODNR_4 | 07/18/2023 | 09:49 | 21 | 1 | 0 | 1.5 | 22.5 | 10:04 | 24.153 | 8.77 | 515.4 | 507 | 8.8 | -135.6 | 24.2 | 3.86 | 4.03 | 13.1 | 52.36
ODNR_6 | 07/18/2023 | 10:10 | 21 | 1 | 0 | 2.2 | 25 | 10:23 | 24.371 | 8.47 | 468 | 462.4 | 8.92 | -142.5 | 19.26 | 7.39 | 7.74 | 5.21 | 20.77
Bridge | 07/18/2023 | 10:30 | 22 | 1 | 0 | 3.9 |  | 10:49 | 24.5 | 7.89 | 425.5 | 421.4 | 8.68 | -129 | 32.97 | 4.3 | 4.5 | 3.92 | 15.62
ODNR_2 | 07/18/2023 | 11:12 | 22 | 1 | 0 | 2.5 | 35 | 11:27 | 24.337 | 9.6 | 380.7 | 375.9 | 8.93 | -142.9 | 14.52 | 3.92 | 4.1 | 4.26 | 16.96
Buoy_2 | 07/18/2023 | 11:32 | 23 | 1 | 0 | 2.8 | 45 | 11:44 | 25.022 | 11.05 | 341.4 | 341.6 | 9.05 | -150.2 | 9.61 | 2.86 | 2.98 | 5.4 | 21.53
ODNR_1 | 07/18/2023 | 11:50 | 23 | 1 | 0 | 3.1 | 50 | 12:03 | 24.336 | 8.8 | 334.9 | 330.6 | 8.86 | -139 | 12.12 | 2.66 | 2.77 | 2.9 | 11.53
EC_1163 | 07/18/2023 | 12:14 | 24 | 1 | 0 | 3.5 | 77.5 | 12:31 | 24.173 | 8.43 | 297.9 | 293.2 | 8.78 | -134.4 | 3.01 | 1.02 | 1.06 | 2.01 | 7.99
Causeway | 07/18/2023 | 14:05 | 24 | 1 | 0 | 1.3 | 50 | 14:16 | 24.822 | 10.4 | 333.5 | 332.3 | 9.05 | -150.1 | 11.09 | 2.1 | 2.19 | 4.25 | 16.95
Bells | 07/18/2023 | 13:33 | 23 | 1 | 0.25 | 9.5 | 85 | 13:52 | 24.406 | 10.63 | 306.2 | 302.8 | 9.06 | -150.8 | 3.41 | 1.75 | 1.82 | 3.43 | 13.64
Muddy Creek | 07/25/2023 | 10:28 | 23.9 | 5 | 0 | 0.64008 | 15 | 10:45 | 25.181 | 10.82 | 543.9 | 545.7 | 8.41 | -113.2 | 45.03 | 3.26 | 3.41 | 20.71 | 82.81
ODNR_4 | 07/25/2023 | 10:54 | 24.4 | 5 | 0 | 1.2192 | 27.5 | 11:08 | 24.936 | 8.22 | 510.4 | 509.8 | 8.73 | -131.9 | 39.08 | 3.22 | 3.36 | 11.72 | 46.82
ODNR_6 | 07/25/2023 | 11:16 | 24.4 | 5 | 0 | 1.8898 | 35 | 11:31 | 24.97 | 8.1 | 489.7 | 489.4 | 8.88 | -140.6 | 16.69 | 5.19 | 5.43 | 6.31 | 25.16
Bridge | 07/25/2023 | 11:41 | 24.4 | 5 | 0 | 3.5052 |  | 11:58 | 25.473 | 8.86 | 443.8 | 447.8 | 8.95 | -144.9 | 17.73 | 5.02 | 5.25 | 3.36 | 13.36
ODNR_2 | 07/25/2023 | 12:26 | 25.6 | 2 | 0 | 2.1641 | 47.5 | 12:45 | 25.433 | 9.18 | 384.8 | 388 | 8.94 | -143.9 | 11.58 | 2.63 | 2.75 | 6.27 | 25.03
Buoy_2 | 07/25/2023 | 12:50 | 25.6 | 2 | 0 | 2.286 | 42.5 | 13:00 | 25.954 | 10.47 | 353.2 | 359.7 | 9.1 | -153.5 | 5.75 | 2.28 | 2.37 | 6.16 | 24.57
ODNR_1 | 07/25/2023 | 13:08 | 25.6 | 2 | 0 | 2.5908 | 42.5 | 13:20 | 25.95 | 9.52 | 400.1 | 407.3 | 9.06 | -151.1 | 11.09 | 3.35 | 3.5 | 4.09 | 16.28
EC_1163 | 07/25/2023 | 13:24 | 25.6 | 2 | 1.5 | 4.2977 | 52.5 | 13:38 | 25.74 | 10.24 | 363.1 | 368.2 | 9.13 | -155.1 | 8.93 | 3.09 | 3.23 | 4.69 | 18.71
Causeway | 07/25/2023 | 13:45 | 25.6 | 2 | 0 | 1.1278 | 47.5 | 13:56 | 26.34 | 8.88 | 339.3 | 348 | 8.87 | -140.2 | 6.69 | 1.19 | 1.24 | 4.13 | 16.44
Bells | 07/25/2023 | 14:06 | 24.4 | 2 | 1.5 | 9.4793 | 67.5 | UNKNOWN | 25.896 | 10.02 | 277 | 281.8 | 8.98 | -146.6 | -0.12 | 0.58 | 0.59 | 1.17 | 4.62
Muddy Creek | 08/01/2023 | 09:38 | 21 | 5 | 0.5 | 1.2 | 20 | 09:56 | 25.619 | 8.91 | 550.2 | 556.7 | 8.76 | -133.6 | 49.8 | 3.45 | 3.6 | 20.24 | 80.91
ODNR_4 | 08/01/2023 | 10:02 | 22 | 5 | 0.5 | 1.6 | 40 | 10:18 | 25.232 | 6.9 | 520.6 | 522.9 | 8.6 | -124.6 | 21.08 | 2.55 | 2.66 | 10.41 | 41.58
ODNR_6 | 08/01/2023 | 10:25 | 22 | 1 | 0.5 | 2.2 | 45 | 10:41 | 25.383 | 6.7 | 500.8 | 504.5 | 8.69 | -129.8 | 16.93 | 4.35 | 4.54 | 3.4 | 13.53
Bridge | 08/01/2023 | 10:49 | 22 | 1 | 0.5 | 3.7 |  | 10:58 | 25.777 | 7.01 | 430.6 | 437 | 8.62 | -125.9 | 19.25 | 3.62 | 3.78 | 3.64 | 14.51
ODNR_2 | 08/01/2023 | 11:18 | 23 | 1 | 0.5 | 2.5 | 60 | 11:35 | 25.517 | 8.5 | 374.6 | 378.3 | 8.84 | -138.5 | 7.09 | 1.7 | 1.77 | 4.56 | 18.18
Buoy_2 | 08/01/2023 | 11:42 | 23 | 1 | 0.5 | 2.8 | 60 | 11:59 | 25.442 | 9.31 | 347.2 | 350.2 | 8.84 | -138.6 | 8.46 | 2.03 | 2.11 | 5.82 | 23.21
ODNR_1 | 08/01/2023 | 12:02 | 23 | 1 | 0.5 | 3.1 | 60 | 12:14 | 25.24 | 9.68 | 327.3 | 328.8 | 8.87 | -140.2 | 6.46 | 2.45 | 2.56 | 4.49 | 17.91
EC_1163 | 08/01/2023 | 12:20 | 23 | 1 | 0.5 | 3.6 | 80 | 12:37 | 25.426 | 10.25 | 302.2 | 304.6 | 8.94 | -144.3 | 3.23 | 1.65 | 1.71 | 3.61 | 14.39
Causeway | 08/01/2023 | 13:18 | 24 | 3 | 0.5 | 1.2 | 50 | 13:32 | 25.441 | 8.71 | 335.4 | 338.3 | 8.75 | -133.1 | 10.84 | 1.75 | 1.82 | 4.99 | 19.9
Bells | 08/01/2023 | 12:50 | 24 | 3 | 1.5 | 9.6 | 80 | 13:05 | 25.677 | 9.2 | 285.4 | 289.1 | 8.62 | -125.8 | -0.9 | 0.49 | 0.5 | 2.46 | 9.76
Muddy Creek | 08/08/2023 | 09:45 | 20 | 1 | 0 | 0.54864 | 15 | 10:00 | 22.603 | 7.66 | 580.3 | 553.7 | 8.56 | -121.4 | 46.75 | 3.58 | 3.74 | 17.76 | 71
ODNR_4 | 08/08/2023 | 10:07 | 21 | 1 | 0 | 1.0363 | 25 | 10:19 | 22.879 | 6.42 | 537.6 | 515.9 | 8.14 | -97.2 | 57.52 | 3.48 | 3.63 | 7.02 | 28.01
ODNR_6 | 08/08/2023 | 10:27 | 22 | 1 | 0 | 1.6459 | 27.5 | 10:38 | 23.025 | 6.68 | 523.4 | 503.6 | 8.36 | -110.2 | 26.91 | 3.9 | 4.07 | 4.72 | 18.8
Bridge | 08/08/2023 | 10:45 | 22 | 1 | 0.5 | 3.2918 |  | 10:55 | 23.008 | 7.18 | 480.3 | 462 | 8.45 | -115 | 26.86 | 4.4 | 4.6 | 5.34 | 21.28
ODNR_2 | 08/08/2023 | 11:31 | 23 | 1 | 0.5 | 1.9202 | 35 | 11:42 | 23.53 | 7.35 | 433.8 | 421.6 | 8.43 | -114.2 | 21.51 | 3.85 | 4.02 | 5.31 | 21.18
Buoy_2 | 08/08/2023 | 11:47 | 23 | 1 | 0.5 | 2.2555 | 40 | 11:58 | 23.5 | 7.63 | 393.2 | 381.9 | 8.72 | -130.6 | 11.94 | 2.41 | 2.51 | 4.87 | 19.41
ODNR_1 | 08/08/2023 | 12:03 | 23 | 1 | 1 | 2.3165 | 47.5 | 12:20 | 23.729 | 7.73 | 408.7 | 398.8 | 8.7 | -129.7 | 12.56 | 3.39 | 3.54 | 4.01 | 15.97
EC_1163 | 08/08/2023 | 12:24 | 24 | 1 | 1 | 3.5966 | 52.5 | 12:36 | 23.939 | 7.8 | 349.4 | 342.3 | 8.64 | -126.2 | 11.17 | 2.52 | 2.63 | 4.38 | 17.47
Causeway | 08/08/2023 | 12:43 | 24 | 1 | 1 | 0.94488 | 40 | 12:55 | 24.01 | 8.35 | 329.4 | 323.1 | 8.65 | -127.2 | 15.13 | 2.08 | 2.17 | 4.57 | 18.23
Muddy Creek | 08/15/2023 | 09:21 | 19 | 3 | 2 | 1.1 | 15 | 09:35 | 23.464 | 5.77 | 615.2 | 597.1 | 8.25 | -103.9 | 66.15 | 3.97 | 4.15 | 11.43 | 45.67
ODNR_4 | 08/15/2023 | 09:35 | 19 | 3 | 2 | 1.5 | 30 | 09:56 | 23.67 | 6.32 | 534.4 | 520.8 | 8.31 | -107.3 | 25.94 | 3.24 | 3.39 | 8.68 | 34.67
ODNR_6 | 08/15/2023 | 10:04 | 19 | 3 | 2 | 2.2 | 30 | 10:17 | 23.648 | 5.96 | 525.1 | 511.5 | 8.1 | -95 | 21.05 | 3.84 | 4.01 | 3.7 | 14.72
Bridge | 08/15/2023 | 10:26 | 20 | 3 | 3 | 3.8 |  | 10:37 | 23.606 | 6.59 | 447.1 | 435.2 | 8.43 | -114 | 26.86 | 4.04 | 4.22 | 5.63 | 22.44
ODNR_2 | 08/15/2023 | 10:55 | 20 | 3 | 2 | 2.4 | 47.5 | 11:07 | 23.629 | 7.14 | 371.9 | 362.2 | 8.67 | -127.8 | 13.6 | 3.17 | 3.31 | 5.32 | 21.21
Buoy_2 | 08/15/2023 | 11:14 | 20 | 3 | 2 | 2.6 | 52.5 | 11:26 | 23.647 | 7.43 | 364.6 | 355.2 | 8.63 | -125.6 | 10.87 | 3.23 | 3.37 | 4.26 | 16.99
ODNR_1 | 08/15/2023 | 11:31 | 20 | 3 | 2 | 2.9 | 52.5 | 11:44 | 23.688 | 7.53 | 350 | 341.2 | 8.65 | -126.9 | 9.55 | 2.99 | 3.12 | 4.01 | 15.96
EC_1163 | 08/15/2023 | 11:51 | 21 | 3 | 1 | 3.4 | 60 | 12:04 | 23.808 | 7.77 | 349.7 | 341.7 | 8.72 | -130.8 | 9.45 | 2.74 | 2.86 | 3.9 | 15.52
Causeway | 08/15/2023 | 12:11 | 21 | 3 | 1 | 1.1 | 45 | 12:21 | 23.572 | 7.87 | 357.8 | 348.1 | 8.52 | -119.4 | 13.37 | 2.36 | 2.46 | 6.28 | 25.05
Bells | 08/15/2023 | 12:31 | 21 | 3 | 2 | 9.5 | 97.5 | 12:50 | 24.292 | 8.35 | 278 | 274.2 | 8.73 | -131.5 | 1.96 | 1.24 | 1.29 | 2.58 | 10.26
Muddy Creek | 08/22/2023 | 09:39 | 21 | 2 | 0.5 | 1.0058 | 17.5 | DNT | 24.196 | 7.52 | 640.9 | 631.1 | 8.68 | -128.7 | 42.13 | 2.09 | 2.17 | 9.69 | 38.71
ODNR_4 | 08/22/2023 | 10:09 | 21 | 2 | 1 | 1.2192 | 25 | DNT | 23.206 | 6.76 | 558 | 538.8 | 8.67 | -127.6 | 31.38 | 2.03 | 2.11 | 7.28 | 29.06
ODNR_6 | 08/22/2023 | 10:32 | 21 | 2 | 1 | 1.9507 | 30 | DNT | 23.528 | 6.31 | 516.7 | 502.1 | 8.43 | -114 | 18.74 | 2.19 | 2.28 | 4 | 15.95
Bridge | 08/22/2023 | 10:55 | 21 | 2 | 1 | 3.6576 |  | DNT | 23.8 | 7.61 | 439.7 | 429.6 | 8.75 | -132.3 | 16.62 | 2.73 | 2.84 | 4.89 | 19.48
ODNR_2 | 08/22/2023 | 11:51 | 22 | 2 | 1 | 2.3165 | 40 | DNT | 23.531 | 9.05 | 364.8 | 354.6 | 8.84 | -137.6 | 11.25 | 2.44 | 2.54 | 5.78 | 23.08
Buoy_2 | 08/22/2023 | 12:16 | 22 | 2 | 1 | 2.6213 | 55 | DNT | 23.859 | 8.43 | 336.9 | 329.5 | 8.91 | -141.9 | 9.33 | 1.9 | 1.98 | 4.68 | 18.66
ODNR_1 | 08/22/2023 | 12:37 | 22 | 2 | 1 | 2.5603 | 50 | DNT | 23.878 | 8.33 | 314.5 | 307.8 | 8.92 | -142.3 | 9.22 | 1.56 | 1.62 | 4.3 | 17.14
EC_1163 | 08/22/2023 | 12:57 | 23 | 2 | 1 | 3.4747 | 60 | DNT | 23.935 | 8.62 | 309.7 | 303.4 | 8.88 | -140.2 | 6.16 | 1.47 | 1.53 | 3.16 | 12.55
Causeway | 08/22/2023 | 13:23 | 23 | 2 | 1 | 1.1582 | 65 | DNT | 24.25 | 8.59 | 319.3 | 314.7 | 8.83 | -137.1 | 10.54 | 1.23 | 1.28 | 3.28 | 13.07
Muddy Creek | 08/29/2023 | 09:28 | 17 | 1 | 0.5 | 1.2 | 15 | DNT | 21.449 | 5.89 | 280.4 | 261.4 | 7.67 | -70.3 | 73.67 | 0.7 | 0.71 | 1.66 | 6.59
ODNR_4 | 08/29/2023 | 10:06 | 18 | 1 | 0.5 | 1.6 | 15 | DNT | 21.577 | 4.95 | 300 | 280.3 | 7.66 | -69.4 | 73.43 | 0.75 | 0.77 | 1.91 | 7.56
ODNR_6 | 08/29/2023 | 10:38 | 18 | 1 | 0.5 | 2.2 | 25 | DNT | 22.57 | 8.52 | 488.4 | 465.7 | 8.7 | -129.1 | 20.61 | 3.83 | 4 | 10.57 | 42.23
Bridge | 08/29/2023 | 10:59 | 20 | 1 | 0.5 | 3.7 |  | DNT | 22.945 | 9.62 | 518.7 | 498.4 | 8.72 | -130.4 | 18.74 | 2.86 | 2.98 | 12.02 | 48.02
ODNR_2 | 08/29/2023 | 11:32 | 20 | 1 | 0.5 | 2.5 | 30 | DNT | 22.938 | 10.09 | 490.4 | 471.1 | 8.87 | -139.2 | 11.35 | 2.86 | 2.99 | 7.27 | 29.02
Buoy_2 | 08/29/2023 | 11:53 | 21 | 1 | 0.5 | 2.8 | 40 | DNT | 22.92 | 9.65 | 487.9 | 468.5 | 8.89 | -140.1 | 10.02 | 2.65 | 2.76 | 7.02 | 28.03
ODNR_1 | 08/29/2023 | 12:09 | 21 | 1 | 0.5 | 3.1 | 40 | DNT | 23.23 | 10.55 | 460.4 | 444.8 | 9.02 | -148 | 8.53 | 2.75 | 2.87 | 7.12 | 28.42
EC_1163 | 08/29/2023 | 12:28 | 21 | 1 | 0.5 | 3.4 | 40 | DNT | 23.174 | 10.56 | 404.5 | 390.4 | 9.05 | -149.6 | 7.57 | 2.71 | 2.82 | 7.21 | 28.8
Causeway | 08/29/2023 | 13:49 | 22 | 1 | 0.5 | 1.5 | 35 | DNT | 24.286 | 12.01 | 302.8 | 298.7 | 9.25 | -161.9 | 7.79 | 1.96 | 2.04 | 6.71 | 26.78
Bells | 08/29/2023 | 13:22 | 22 | 1 | 0.5 | 9.7 | 85 | DNT | 23.887 | 9.77 | 272.9 | 267.1 | 9.03 | -148.5 | 1.59 | 0.81 | 0.83 | 2.88 | 11.47
Muddy Creek | 09/12/2023 | DNT | 18 | 4 | 1 | 1.1 | 25 | DNT | 21.71 | 9.27 | 425.8 | 399.1 | 8.77 | -133 | 38.45 | 2.7 | 2.81 | 13.43 | 53.68
ODNR_4 | 09/12/2023 | DNT | 18 | 4 | 1 | 1.4 | 30 | DNT | 21.981 | 9.77 | 405.9 | 382.5 | 9.07 | -150.2 | 26.94 | 3.78 | 3.95 | 20.58 | 82.29
ODNR_6 | 09/12/2023 | DNT | 18 | 4 | 1 | 2 | 30 | DNT | 22.004 | 8.76 | 455.9 | 429.8 | 8.78 | -133.7 | 17.98 | 3.28 | 3.43 | 11.95 | 47.76
Bridge | 09/12/2023 | DNT | 18 | 4 | 1 | 3.7 |  | DNT | 21.963 | 9.06 | 355 | 334.4 | 9.1 | -152.1 | 28.65 | 3.52 | 3.68 | 16.76 | 67
ODNR_2 | 09/12/2023 | DNT | 19 | 4 | 1 | 2.3 | 40 | DNT | 22.326 | 9.27 | 471.9 | 447.7 | 8.96 | -143.9 | 12.13 | 4.05 | 4.23 | 7.2 | 28.75
Buoy_2 | 09/12/2023 | DNT | 19 | 3 | 0.5 | 2.6 | 42.5 | DNT | 22.244 | 8.96 | 453.2 | 429.4 | 8.88 | -139.3 | 11.22 | 3.85 | 4.02 | 6.53 | 26.07
ODNR_1 | 09/12/2023 | DNT | 19 | 3 | 0.5 | 2.8 | 50 | DNT | 22.21 | 9.39 | 423 | 400.4 | 8.91 | -141.3 | 10.83 | 3.35 | 3.5 | 8.43 | 33.65
EC_1163 | 09/12/2023 | DNT | 19 | 3 | 1 | 3.4 | 35 | DNT | 22.266 | 9.29 | 391.8 | 371.3 | 8.92 | -141.9 | 13.7 | 3.54 | 3.7 | 7.11 | 28.38
Causeway | 09/12/2023 | DNT | 19 | 3 | 1 | 1 | 35 | DNT | 22.176 | 9.42 | 351.6 | 332.6 | 8.91 | -141.2 | 18.6 | 2.51 | 2.62 | 5.42 | 21.6
Bells | 09/12/2023 | DNT | 19 | 3 | 2 | 9.5 | 110 | DNT
Muddy Creek | 09/19/2023 | DNT | 14 | 1 | 0.5 | 0.64008 | 10 | DNT | 19.61 | 10.26 | 426.7 | 382.7 | 8.95 | -142.3 | 40.82 | 2.91 | 3.03 | 17.84 | 71.33
ODNR_4 | 09/19/2023 | DNT | 16 | 1 | 0.5 | 1.0668 | 15 | DNT | 20.242 | 9.14 | 359.5 | 326.8 | 9.2 | -156.9 | 45.69 | 3.23 | 3.38 | 18.58 | 74.29
ODNR_6 | 09/19/2023 | DNT | 16 | 1 | 0.5 | 1.7374 | 30 | DNT | 20.178 | 7.71 | 509.4 | 462.4 | 8.75 | -131.6 | 17.22 | 2.84 | 2.96 | 6.83 | 27.28
Bridge | 09/19/2023 | DNT | 17 | 1 | 0.5 | 3.2614 |  | DNT | 20.248 | 8.82 | 401.7 | 365.2 | 9.01 | -146.1 | 20.2 | 3.66 | 3.82 | 11.16 | 44.58
ODNR_2 | 09/19/2023 | DNT | 17 | 1 | 0.5 | 2.1946 | 37.5 | DNT | 20.788 | 9.87 | 464.9 | 427.5 | 9.15 | -154.6 | 11.01 | 4.61 | 4.82 | 6.59 | 26.32
Buoy_2 | 09/19/2023 | DNT | 18 | 1 | 0.5 | 2.4994 | 30 | DNT | 20.743 | 10.13 | 450.6 | 414 | 9.08 | -150.5 | 12.89 | 4.91 | 5.13 | 7.39 | 29.51
ODNR_1 | 09/19/2023 | DNT | 18 | 1 | 0.5 | 2.6213 | 35 | DNT | 20.79 | 8.79 | 429.7 | 395.1 | 8.95 | -143.1 | 10.04 | 3.29 | 3.43 | 5.81 | 23.19
EC_1163 | 09/19/2023 | DNT | 18 | 1 | 0.5 | 3.4747 | 60 | DNT | 20.98 | 9.26 | 377.1 | 348.1 | 8.9 | -140.4 | 7.03 | 2.43 | 2.54 | 6.61 | 26.38
Causeway | 09/19/2023 | DNT | 19 | 1 | 0.5 | 0.88392 | 40 | DNT | 20.878 | 9.65 | 349.6 | 322 | 8.94 | -142.6 | 10.2 | 1.72 | 1.79 | 4.44 | 17.72
Bells | 09/19/2023 | DNT | 20 | 1 | 1 | 9.4793 | 140 | DNT | 21.67 | 8.88 | 276.2 | 258.6 | 8.68 | -127.9 | 0.21 | 0.43 | 0.43 | 1.92 | 7.61

## Weather Conditions
Code | Weather Condition
1 | Clear
2 | Fair
3 | Cloudy
4 | Overcast
5 | Fog
6 | Light Rain
7 | Rain
8 | Heavy Rain
9 | Thunderstorm
10 | Heavy Thunderstorm
11 | Storm

## Cloud conditions
Code | Cloud Condition | percent coverage
0 | Sky completely clear | 0%
1 | Sky mostly clear | 10%
2 | Sky mostly clear | 20%
3 | Sky mostly clear | 30%
4 | Sky mostly clear | 40%
5 | Sky Half cloudy | 50%
6 | Sky mostly cloudy | 60%
7 | Sky mostly cloudy | 70%
8 | Sky mostly cloudy | 80%
9 | Sky mostly cloudy | 90%
10 | Sky completely cloudy | 100%

## Unit Conversions
| m | ft | m/s | mph
Muddy Creek | 0.64008 | 2.1 | 2.6822 | 6
ODNR_4 | 1.0668 | 3.5 | 2.6822 | 6
ODNR_6 | 1.7374 | 5.7 | 2.6822 | 6
Bridge | 3.2614 | 10.7 | 2.6822 | 6
ODNR_2 | 2.1946 | 7.2 | 2.6822 | 6
Buoy_2 | 2.4994 | 8.2 | 2.6822 | 6
ODNR_1 | 2.6213 | 8.6 | 2.6822 | 6
EC_1163 | 3.4747 | 11.4 | 2.6822 | 6
Causeway | 0.88392 | 2.9 | 2.6822 | 6
Bells | 9.4793 | 31.1 | 2.6822 | 6