## 1
| ps: 20230530 |  |  | Sample Type Suffix
|  |  | LCS | Lab Control Standard
|  |  | B | Blank
QC Standard Lot #: 221118 |  |  | WS | Water Sample
Pan ID | Sample | Sample Type | Date Collected | Volume Filtered (L) | Initial Wt #1 (g) | Initial Wt #2 (g) | Final Wt #1 (g) | Final Wt #2 (g) | TSS (mg/L) | Avg TSS (mg/L) | Stdev | RPD (%) | Quality Control Data Summary
1 | LCS | LCS |  | 0.1 | 0.1264 | 0.1262 | 0.1262 | 0.1267 | 1.5
2 | Blank | B |  | 0.1 | 0.1278 | 0.1279 | 0.1278 | 0.1282 | 1.5
3 | Bridge | WS | 2023-05-30 | 0.1 | 0.1307 | 0.1306 | 0.1332 | 0.1326 | 22.5 | 22 | 0.70711 | 4.5455 | LCS
4 | Bridge | WS | 2023-05-30 | 0.1 | 0.1298 | 0.1293 | 0.1318 | 0.1316 | 21.5 |  |  |  | Concentration (mg/L)
5 | EC_1163 | WS | 2023-05-30 | 0.1 | 0.127 | 0.1266 | 0.1284 | 0.1283 | 15.5 | 15.75 | 0.35355 | -3.1746 | LCS (93.2 mg/L) | 1.5
6 | EC_1163 | WS | 2023-05-30 | 0.1 | 0.1285 | 0.1283 | 0.1301 | 0.1299 | 16 |  |  |  | % Recovery | 1.6094
7 | Causeway | WS | 2023-05-30 | 0.1 | 0.1276 | 0.1273 | 0.1285 | 0.1286 | 11 | 12.25 | 1.7678 | -20.4082
8 | Causeway | WS | 2023-05-30 | 0.1 | 0.129 | 0.1288 | 0.1306 | 0.1299 | 13.5 |  |  |  | Blank Data
9 | Bells | WS | 2023-05-30 | 0.1 | 0.13 | 0.1298 | 0.1303 | 0.1306 | 5.5 | 7.25 | 2.4749 | -48.2759 | Blank | 39.25
10 | Bells | WS | 2023-05-30 | 0.1 | 0.1298 | 0.1293 | 0.1305 | 0.1304 | 9
11 | ODNR_1 | WS | 2023-05-30 | 0.1 | 0.1285 | 0.1283 | 0.1292 | 0.1294 | 9 | 13.25 | 6.0104 | -64.1509
12 | ODNR_1 | WS | 2023-05-30 | 0.1 | 0.1288 | 0.1286 | 0.1305 | 0.1304 | 17.5
13 | Buoy_2 | WS | 2023-05-30 | 0.1 | 0.1276 | 0.1272 | 0.1275 | 0.1281 | 4 | 7.25 | 4.5962 | -89.6552
14 | Buoy_2 | WS | 2023-05-30 | 0.1 | 0.1272 | 0.1271 | 0.1283 | 0.1281 | 10.5
15 | ODNR_2 | WS | 2023-05-30 | 0.1 | 0.1288 | 0.1286 | 0.131 | 0.1306 | 21 | 20.25 | 1.0607 | 7.4074
16 | ODNR_2 | WS | 2023-05-30 | 0.1 | 0.1272 | 0.1272 | 0.1291 | 0.1292 | 19.5
17 | ODNR_6 | WS | 2023-05-30 | 0.1 | 0.1272 | 0.1267 | 0.1302 | 0.1304 | 33.5 | 31.25 | 3.182 | 14.4
18 | ODNR_6 | WS | 2023-05-30 | 0.1 | 0.129 | 0.1286 | 0.1317 | 0.1317 | 29
19 | ODNR_4 | WS | 2023-05-30 | 0.1 | 0.131 | 0.1306 | 0.1338 | 0.1337 | 29.5 | 23.25 | 8.8388 | 53.7634
20 | ODNR_4 | WS | 2023-05-30 | 0.1 | 0.131 | 0.1298 | 0.1322 | 0.132 | 17
21 | Muddy_Creek | WS | 2023-05-30 | 0.1 | 0.1279 | 0.1277 | 0.1329 | 0.1325 | 49 | 51.5 | 3.5355 | -9.7087
22 | Muddy_Creek | WS | 2023-05-30 | 0.1 | 0.1289 | 0.1285 | 0.1341 | 0.1341 | 54
25 | Blank | B |  | 0.1 | 0.1286 | 0.1283 | 0.136 | 0.1363 | 77
Change cell O13 to reflect actual concentration (mg/L) of standard. Actual concentration can be found on the appropriate lot # QC COA.

## 2
| ps: 20230606 |  |  | Sample Type Suffix
|  |  | LCS | Lab Control Standard
|  |  | B | Blank
QC Standard Lot #: 210302 |  |  | WS | Water Sample
Pan ID | Sample | Sample Type | Date Collected | Volume Filtered (L) | Initial Wt #1 (g) | Initial Wt #2 (g) | Final Wt #1 (g) | Final Wt #2 (g) | TSS (mg/L) | Avg TSS (mg/L) | Stdev | RPD (%) | Quality Control Data Summary
1 | LCS | LCS |  | 0.1 | 0.1285 | 0.1286 | 0.1286 | 0.1286 | 0.5
2 | Blank | B |  | 0.1 | 0.129 | 0.1288 | 0.1343 | 0.134 | 52.5
3 | Muddy_Creek | WS | 2023-06-06 | 0.1 | 0.1279 | 0.1276 | 0.1331 | 0.1327 | 51.5 | 46.25 | 7.4246 | 22.7027 | LCS
4 | Muddy_Creek | WS | 2023-06-06 | 0.1 | 0.1284 | 0.1285 | 0.1326 | 0.1325 | 41 |  |  |  | Concentration (mg/L)
5 | ODNR_4 | WS | 2023-06-06 | 0.1 | 0.1275 | 0.1272 | 0.1297 | 0.1295 | 22.5 | 21.75 | 1.0607 | 6.8966 | LCS (93.2 mg/L) | 0.5
6 | ODNR_4 | WS | 2023-06-06 | 0.1 | 0.1265 | 0.1261 | 0.1286 | 0.1282 | 21 |  |  |  | % Recovery | 0.53648
7 | ODNR_6 | WS | 2023-06-06 | 0.1 | 0.1285 | 0.1282 | 0.1314 | 0.1312 | 29.5 | 31.5 | 2.8284 | -12.6984
8 | ODNR_6 | WS | 2023-06-06 | 0.1 | 0.1268 | 0.1264 | 0.13 | 0.1299 | 33.5 |  |  |  | Blank Data
9 | Bridge | WS | 2023-06-06 | 0.1 | 0.1287 | 0.1287 | 0.1309 | 0.1308 | 21.5 | 21.25 | 0.35355 | 2.3529 | Blank | 25.25
10 | Bridge | WS | 2023-06-06 | 0.1 | 0.1284 | 0.1282 | 0.1304 | 0.1304 | 21
11 | ODNR_2 | WS | 2023-06-06 | 0.1 | 0.1275 | 0.1279 | 0.1292 | 0.1295 | 16.5 | 18 | 2.1213 | -16.6667
12 | ODNR_2 | WS | 2023-06-06 | 0.1 | 0.1286 | 0.1284 | 0.1303 | 0.1306 | 19.5
13 | Buoy_2 | WS | 2023-06-06 | 0.1 | 0.1272 | 0.1272 | 0.129 | 0.1291 | 18.5 | 20.5 | 2.8284 | -19.5122
14 | Buoy_2 | WS | 2023-06-06 | 0.1 | 0.1282 | 0.1281 | 0.1302 | 0.1306 | 22.5
15 | ODNR_1 | WS | 2023-06-06 | 0.1 | 0.1279 | 0.1279 | 0.1288 | 0.1291 | 10.5 | 12.5 | 2.8284 | -32
16 | ODNR_1 | WS | 2023-06-06 | 0.1 | 0.1269 | 0.1268 | 0.1283 | 0.1283 | 14.5
17 | EC_1163 | WS | 2023-06-06 | 0.1 | 0.1289 | 0.1291 | 0.1301 | 0.13 | 10.5 | 10.75 | 0.35355 | -4.6512
18 | EC_1163 | WS | 2023-06-06 | 0.1 | 0.1284 | 0.1286 | 0.1297 | 0.1295 | 11
19 | Causeway | WS | 2023-06-06 | 0.1 | 0.1291 | 0.1293 | 0.1305 | 0.1302 | 11.5 | 11 | 0.70711 | 9.0909
20 | Causeway | WS | 2023-06-06 | 0.1 | 0.1276 | 0.1279 | 0.1288 | 0.1288 | 10.5
21 | Bells | WS | 2023-06-06 | 0.1 | 0.1271 | 0.1273 | 0.128 | 0.128 | 8 | 8 | 1.9658e-13 | 3.475e-12
22 | Bells | WS | 2023-06-06 | 0.1 | 0.1272 | 0.1273 | 0.128 | 0.1281 | 8
25 | Blank | B |  | 0.1 | 0.1279 | 0.1282 | 0.1278 | 0.1279 | -2
Change cell O13 to reflect actual concentration (mg/L) of standard. Actual concentration can be found on the appropriate lot # QC COA.

## 3
| ps: 20230613 |  |  | Sample Type Suffix
|  |  | LCS | Lab Control Standard
|  |  | B | Blank
QC Standard Lot #: 210302 |  |  | WS | Water Sample
Pan ID | Sample | Sample Type | Date Collected | Volume Filtered (L) | Initial Wt #1 (g) | Initial Wt #2 (g) | Final Wt #1 (g) | Final Wt #2 (g) | TSS (mg/L) | Avg TSS (mg/L) | Stdev | RPD (%) | Quality Control Data Summary
1 | LCS | LCS |  | 0.1 | 0.1264 | 0.1265 | 0.1349 | 0.1349 | 84.5
2 | Blank | B |  | 0.1 | 0.1283 | 0.1285 | 0.1286 | 0.1282 | 0
3 | Muddy_Creek | WS | 2023-06-13 | 0.1 | 0.128 | 0.1284 | 0.1718 | 0.1713 | 433.5 | 433.5 | #DIV/0! | 100 | LCS
4 | [12 empty] | Concentration (mg/L)
5 | ODNR_6 | WS | 2023-06-13 | 0.1 | 0.1283 | 0.1286 | 0.1325 | 0.1321 | 38.5 | 39 | 0.70711 | -2.5641 | LCS (93.2 mg/L) | 84.5
6 | ODNR_6 | WS | 2023-06-13 | 0.1 | 0.1292 | 0.1296 | 0.1334 | 0.1333 | 39.5 |  |  |  | % Recovery | 90.6652
7 | ODNR_4 | WS | 2023-06-13 | 0.1 | 0.1276 | 0.1276 | 0.1322 | 0.132 | 45 | 45.25 | 0.35355 | -1.105
8 | ODNR_4 | WS | 2023-06-13 | 0.1 | 0.126 | 0.1263 | 0.1307 | 0.1307 | 45.5 |  |  |  | Blank Data
9 | Bridge | WS | 2023-06-13 | 0.1 | 0.1279 | 0.128 | 0.1319 | 0.1317 | 38.5 | 39.25 | 1.0607 | -3.8217 | Blank | 0.75
10 | Bridge | WS | 2023-06-13 | 0.1 | 0.1263 | 0.1266 | 0.1306 | 0.1303 | 40
11 | ODNR_2 | WS | 2023-06-13 | 0.1 | 0.1285 | 0.1289 | 0.1338 | 0.1337 | 50.5 | 64 | 19.0919 | -42.1875
12 | ODNR_2 | WS | 2023-06-13 | 0.1 | 0.1242 | 0.1292 | 0.1344 | 0.1345 | 77.5
13 | Buoy_2 | WS | 2023-06-13 | 0.1 | 0.1295 | 0.1295 | 0.134 | 0.1342 | 46 | 47.5 | 2.1213 | -6.3158
14 | Buoy_2 | WS | 2023-06-13 | 0.1 | 0.1277 | 0.1277 | 0.1326 | 0.1326 | 49
15 | ODNR_1 | WS | 2023-06-13 | 0.1 | 0.1286 | 0.1287 | 0.1324 | 0.1326 | 38.5 | 39.25 | 1.0607 | -3.8217
16 | ODNR_1 | WS | 2023-06-13 | 0.1 | 0.128 | 0.128 | 0.1319 | 0.1321 | 40
17 | EC_1163 | WS | 2023-06-13 | 0.1 | 0.1275 | 0.1277 | 0.1296 | 0.1295 | 19.5 | 22.5 | 4.2426 | -26.6667
18 | EC_1163 | WS | 2023-06-13 | 0.1 | 0.1297 | 0.1294 | 0.1321 | 0.1321 | 25.5
19 | Causeway | WS | 2023-06-13 | 0.1 | 0.1275 | 0.1278 | 0.1307 | 0.1304 | 29 | 28.5 | 0.70711 | 3.5088
20 | Causeway | WS | 2023-06-13 | 0.1 | 0.1287 | 0.1288 | 0.1316 | 0.1315 | 28
21 | Bells | WS | 2023-06-13 | 0.1 | 0.1275 | 0.1276 | 0.1284 | 0.1286 | 9.5 | 8.25 | 1.7678 | 30.303
22 | Bells | WS | 2023-06-13 | 0.1 | 0.1284 | 0.1287 | 0.1295 | 0.129 | 7
23 | Blank | B |  | 0.1 | 0.1278 | 0.128 | 0.1281 | 0.128 | 1.5
| Muddy_Creek - do not use | WS | 2023-06-13 | 0.1 | 0.1308 | 0.1309 | 0.1694 | 0.169
Change cell O13 to reflect actual concentration (mg/L) of standard. Actual concentration can be found on the appropriate lot # QC COA.

## 4
Sample Type Suffix
|  |  | LCS | Lab Control Standard
|  |  | B | Blank
QC Standard Lot #: 210302 |  |  | WS | Water Sample
Pan ID | Sample | Sample Type | Date Collected | Volume Filtered (L) | Initial Wt #1 (g) | Initial Wt #2 (g) | Final Wt #1 (g) | Final Wt #2 (g) | TSS (mg/L) | Avg TSS (mg/L) | Stdev | RPD (%) | Quality Control Data Summary
1 | LCS | LCS |  | 0.1 | 0.1294 | 0.1289 | 0.1382 | 0.1381 | 90
2 | Blank | B |  | 0.1 | 0.1299 | 0.1296 | 0.1299 | 0.1296 | 0
3 | Muddy_Creek | WS | 2023-06-20 | 0.1 | 0.1276 | 0.1275 | 0.1334 | 0.1333 | 58 | 59 | 1.4142 | -3.3898 | LCS
4 | Muddy_Creek | WS | 2023-06-20 | 0.1 | 0.1275 | 0.1271 | 0.1334 | 0.1332 | 60 |  |  |  | Concentration (mg/L)
5 | ODNR_4 | WS | 2023-06-20 | 0.1 | 0.1268 | 0.1266 | 0.1343 | 0.1343 | 76 | 75.5 | 0.70711 | 1.3245 | LCS (93.2 mg/L) | 90
6 | ODNR_4 | WS | 2023-06-20 | 0.1 | 0.1289 | 0.129 | 0.1366 | 0.1363 | 75 |  |  |  | % Recovery | 96.5665
7 | ODNR_6 | WS | 2023-06-20 | 0.1 | 0.1281 | 0.1279 | 0.1297 | 0.1295 | 16 | 17.75 | 2.4749 | -19.7183
8 | ODNR_6 | WS | 2023-06-20 | 0.1 | 0.1289 | 0.1286 | 0.1309 | 0.1305 | 19.5 |  |  |  | Blank Data
9 | Bridge | WS | 2023-06-20 | 0.1 | 0.1282 | 0.1282 | 0.1311 | 0.1307 | 27 | 26 | 1.4142 | 7.6923 | Blank | 0.25
10 | Bridge | WS | 2023-06-20 | 0.1 | 0.129 | 0.1288 | 0.1314 | 0.1314 | 25
11 | ODNR_2 | WS | 2023-06-20 | 0.1 | 0.1279 | 0.1275 | 0.1302 | 0.1301 | 24.5 | 24 | 0.70711 | 4.1667
12 | ODNR_2 | WS | 2023-06-20 | 0.1 | 0.1298 | 0.1295 | 0.132 | 0.132 | 23.5
13 | Buoy_2 | WS | 2023-06-20 | 0.1 | 0.1278 | 0.1278 | 0.1295 | 0.1291 | 15 | 15 | 0 | 0
14 | Buoy_2 | WS | 2023-06-20 | 0.1 | 0.1297 | 0.1297 | 0.1313 | 0.1311 | 15
15 | ODNR_1 | WS | 2023-06-20 | 0.1 | 0.1286 | 0.1285 | 0.1302 | 0.1299 | 15 | 15.25 | 0.35355 | -3.2787
16 | ODNR_1 | WS | 2023-06-20 | 0.1 | 0.1284 | 0.1283 | 0.13 | 0.1298 | 15.5
17 | EC_1163 | WS | 2023-06-20 | 0.1 | 0.13 | 0.1299 | 0.1313 | 0.1313 | 13.5 | 13.5 | 0 | 0
18 | EC_1163 | WS | 2023-06-20 | 0.1 | 0.1269 | 0.1268 | 0.1282 | 0.1282 | 13.5
19 | Causeway | WS | 2023-06-20 | 0.1 | 0.1284 | 0.1281 | 0.1306 | 0.1305 | 23 | 22.25 | 1.0607 | 6.7416
20 | Causeway | WS | 2023-06-20 | 0.1 | 0.1267 | 0.1263 | 0.1288 | 0.1285 | 21.5
25 | Blank | B |  | 0.1 | 0.1303 | 0.13 | 0.1304 | 0.13 | 0.5
Change cell O13 to reflect actual concentration (mg/L) of standard. Actual concentration can be found on the appropriate lot # QC COA.

## 5
Sample Type Suffix
|  |  | LCS | Lab Control Standard
|  |  | B | Blank
QC Standard Lot #: 210302 |  |  | WS | Water Sample
Pan ID | Sample | Sample Type | Date Collected | Volume Filtered (L) | Initial Wt #1 (g) | Initial Wt #2 (g) | Final Wt #1 (g) | Final Wt #2 (g) | TSS (mg/L) | Avg TSS (mg/L) | Stdev | RPD (%) | Quality Control Data Summary
22 | LCS | LCS |  | 0.1 | 0.1288 | 0.1288 | 0.1375 | 0.1372 | 85.5
23 | Blank | B |  | 0.1 | 0.1289 | 0.1287 | 0.1286 | 0.1285 | -2.5
24 | Muddy_Creek | WS | 2023-06-27 | 0.1 | 0.1289 | 0.1289 | 0.1536 | 0.1537 | 247.5 | 251 | 4.9497 | -2.7888 | LCS
25 | Muddy_Creek | WS | 2023-06-27 | 0.1 | 0.128 | 0.1283 | 0.1537 | 0.1535 | 254.5 |  |  |  | Concentration (mg/L)
26 | ODNR_4 | WS | 2023-06-27 | 0.1 | 0.1291 | 0.129 | 0.1356 | 0.1357 | 66 | 68 | 2.8284 | -5.8824 | LCS (93.2 mg/L) | 85.5
27 | ODNR_4 | WS | 2023-06-27 | 0.1 | 0.1261 | 0.1263 | 0.1333 | 0.1331 | 70 |  |  |  | % Recovery | 91.7382
28 | ODNR_6 | WS | 2023-06-27 | 0.1 | 0.1276 | 0.1273 | 0.1323 | 0.1322 | 48 | 48 | 0 | 0
29 | ODNR_6 | WS | 2023-06-27 | 0.1 | 0.1277 | 0.1277 | 0.1325 | 0.1325 | 48 |  |  |  | Blank Data
30 | Bridge | WS | 2023-06-27 | 0.1 | 0.1284 | 0.1286 | 0.1343 | 0.1345 | 59 | 59.5 | 0.70711 | -1.6807 | Blank | #REF!
31 | Bridge | WS | 2023-06-27 | 0.1 | 0.1293 | 0.1291 | 0.1352 | 0.1352 | 60
32 | ODNR_2 | WS | 2023-06-27 | 0.1 | 0.1297 | 0.1301 | 0.1344 | 0.1344 | 45 | 44.75 | 0.35355 | 1.1173
33 | ODNR_2 | WS | 2023-06-27 | 0.1 | 0.1302 | 0.1304 | 0.1348 | 0.1347 | 44.5
34 | Buoy_2 | WS | 2023-06-27 | 0.1 | 0.1287 | 0.1286 | 0.1323 | 0.1324 | 37 | 37.25 | 0.35355 | -1.3423
35 | Buoy_2 | WS | 2023-06-27 | 0.1 | 0.1295 | 0.1294 | 0.1332 | 0.1332 | 37.5
36 | ODNR_1 | WS | 2023-06-27 | 0.1 | 0.13 | 0.1301 | 0.1332 | 0.1331 | 31 | 31 | 0 | 0
37 | ODNR_1 | WS | 2023-06-27 | 0.1 | 0.1295 | 0.1293 | 0.1325 | 0.1325 | 31
38 | EC_1163 | WS | 2023-06-27 | 0.1 | 0.1298 | 0.1297 | 0.132 | 0.1322 | 23.5 | 22.25 | 1.7678 | 11.236
39 | EC_1163 | WS | 2023-06-27 | 0.1 | 0.1288 | 0.1288 | 0.1309 | 0.1309 | 21
40 | Causeway | WS | 2023-06-27 | 0.1 | 0.129 | 0.1289 | 0.1325 | 0.1328 | 37 | 37 | 1.9601e-13 | -7.4895e-13
41 | Causeway | WS | 2023-06-27 | 0.1 | 0.1266 | 0.1265 | 0.1302 | 0.1303 | 37
42 | Bells | WS | 2023-06-27 | 0.1 | 0.1279 | 0.1277 | 0.1289 | 0.1288 | 10.5 | 10.75 | 0.35355 | -4.6512
43 | Bells | WS | 2023-06-27 | 0.1 | 0.1288 | 0.1288 | 0.1298 | 0.13 | 11
44 | Blank | B |  | 0.1 | 0.1286 | 0.1284 | 0.1283 | 0.1282 | -2.5
Change cell O13 to reflect actual concentration (mg/L) of standard. Actual concentration can be found on the appropriate lot # QC COA.

## 6
Sample Type Suffix
|  |  | LCS | Lab Control Standard
|  |  | B | Blank
QC Standard Lot #: 210302 |  |  | WS | Water Sample
Pan ID | Sample | Sample Type | Date Collected | Volume Filtered (L) | Initial Wt #1 (g) | Initial Wt #2 (g) | Final Wt #1 (g) | Final Wt #2 (g) | TSS (mg/L) | Avg TSS (mg/L) | Stdev | RPD (%) | Quality Control Data Summary
1 | LCS | LCS |  | 0.1 | 0.1303 | 0.1301 | 0.1396 | 0.1393 | 92.5
2 | Blank | B |  | 0.1 | 0.1299 | 0.1296 | 0.1298 | 0.1298 | 0.5
3 | Muddy_Creek | WS | 2023-07-11 | 0.1 | 0.1291 | 0.1292 | 0.1346 | 0.1345 | 54 | 56.75 | 3.8891 | -9.6916 | LCS
4 | Muddy_Creek | WS | 2023-07-11 | 0.1 | 0.1287 | 0.1287 | 0.1347 | 0.1346 | 59.5 |  |  |  | Concentration (mg/L)
5 | ODNR_4 | WS | 2023-07-11 | 0.1 | 0.1286 | 0.1284 | 0.1313 | 0.1311 | 27 | 27.75 | 1.0607 | -5.4054 | LCS (93.2 mg/L) | 92.5
6 | ODNR_4 | WS | 2023-07-11 | 0.1 | 0.1271 | 0.1274 | 0.13 | 0.1302 | 28.5 |  |  |  | % Recovery | 99.2489
7 | ODNR_6 | WS | 2023-07-11 | 0.1 | 0.1272 | 0.1273 | 0.1305 | 0.1303 | 31.5 | 32.75 | 1.7678 | -7.6336
8 | ODNR_6 | WS | 2023-07-11 | 0.1 | 0.1297 | 0.1296 | 0.133 | 0.1331 | 34 |  |  |  | Blank Data
9 | Bridge | WS | 2023-07-11 | 0.1 | 0.1291 | 0.129 | 0.1326 | 0.1325 | 35 | 34 | 1.4142 | 5.8824 | Blank | 0.25
10 | Bridge | WS | 2023-07-11 | 0.1 | 0.1288 | 0.1288 | 0.1322 | 0.132 | 33
11 | ODNR_2 | WS | 2023-07-11 | 0.1 | 0.1268 | 0.1267 | 0.1294 | 0.1291 | 25 | 24 | 1.4142 | 8.3333
12 | ODNR_2 | WS | 2023-07-11 | 0.1 | 0.1298 | 0.1296 | 0.1321 | 0.1319 | 23
13 | Buoy_2 | WS | 2023-07-11 | 0.1 | 0.1278 | 0.1278 | 0.13 | 0.1298 | 21 | 21.5 | 0.70711 | -4.6512
14 | Buoy_2 | WS | 2023-07-11 | 0.1 | 0.1268 | 0.1267 | 0.1289 | 0.129 | 22
15 | ODNR_1 | WS | 2023-07-11 | 0.1 | 0.128 | 0.1279 | 0.1305 | 0.1305 | 25.5 | 24.75 | 1.0607 | 6.0606
16 | ODNR_1 | WS | 2023-07-11 | 0.1 | 0.1278 | 0.1276 | 0.1301 |  | 24
17 | EC_1163 | WS | 2023-07-11 | 0.1 | 0.1273 | 0.1272 | 0.1293 | 0.1291 | 19.5 | 17.75 | 2.4749 | 19.7183
18 | EC_1163 | WS | 2023-07-11 | 0.1 | 0.1276 | 0.1276 | 0.1293 | 0.1291 | 16
19 | Causeway | WS | 2023-07-11 | 0.1 | 0.1292 | 0.1288 | 0.1317 | 0.1315 | 26 | 27 | 1.4142 | -7.4074
20 | Causeway | WS | 2023-07-11 | 0.1 | 0.1279 | 0.1276 | 0.1305 | 0.1306 | 28
21 | Bells | WS | 2023-07-11 | 0.1 | 0.1272 | 0.1275 | 0.1278 | 0.1278 | 4.5 | 5.25 | 1.0607 | -28.5714
22 | Bells | WS | 2023-07-11 | 0.1 | 0.1278 | 0.1276 | 0.1283 | 0.1283 | 6
25 | Blank | B |  | 0.1 | 0.1297 | 0.1294 | 0.1296 | 0.1295 | 0
Change cell O13 to reflect actual concentration (mg/L) of standard. Actual concentration can be found on the appropriate lot # QC COA.

## 7
Sample Type Suffix
|  |  | LCS | Lab Control Standard
|  |  | B | Blank
QC Standard Lot #: 210302 |  |  | WS | Water Sample
Pan ID | Sample | Sample Type | Date Collected | Volume Filtered (L) | Initial Wt #1 (g) | Initial Wt #2 (g) | Final Wt #1 (g) | Final Wt #2 (g) | TSS (mg/L) | Avg TSS (mg/L) | Stdev | RPD (%) | Quality Control Data Summary
1 | LCS | LCS |  | 0.1 | 0.1296 | 0.1294 | 0.1384 | 0.1382 | 88
2 | Blank | B |  | 0.1 | 0.13 | 0.1297 | 0.1297 | 0.1294 | -3
3 | Muddy_Creek | WS | 2023-07-18 | 0.1 | 0.129 | 0.1286 | 0.134 | 0.1342 | 53 | 51.5 | 2.1213 | 5.8252 | LCS
4 | Muddy_Creek | WS | 2023-07-18 | 0.1 | 0.1276 | 0.1274 | 0.1326 | 0.1324 | 50 |  |  |  | Concentration (mg/L)
5 | ODNR_4 | WS | 2023-07-18 | 0.1 | 0.1289 | 0.1287 | 0.1318 | 0.132 | 31 | 31.5 | 0.70711 | -3.1746 | LCS (93.2 mg/L) | 88
6 | ODNR_4 | WS | 2023-07-18 | 0.1 | 0.1276 | 0.1271 | 0.1306 | 0.1305 | 32 |  |  |  | % Recovery | 94.4206
7 | ODNR_6 | WS | 2023-07-18 | 0.1 | 0.1276 | 0.1278 | 0.1301 | 0.1301 | 24 | 24.25 | 0.35355 | -2.0619
8 | ODNR_6 | WS | 2023-07-18 | 0.1 | 0.1298 | 0.1295 | 0.1321 | 0.1321 | 24.5 |  |  |  | Blank Data
9 | Bridge | WS | 2023-07-18 | 0.1 | 0.1286 | 0.1282 | 0.1331 | 0.133 | 46.5 | 46.25 | 0.35355 | 1.0811 | Blank | -2.5
10 | Bridge | WS | 2023-07-18 | 0.1 | 0.1298 | 0.1296 | 0.1342 | 0.1344 | 46
11 | ODNR_2 | WS | 2023-07-18 | 0.1 | 0.1275 | 0.1271 | 0.129 | 0.129 | 17 | 17.25 | 0.35355 | -2.8986
12 | ODNR_2 | WS | 2023-07-18 | 0.1 | 0.1258 | 0.1256 | 0.1275 | 0.1274 | 17.5
13 | Buoy_2 | WS | 2023-07-18 | 0.1 | 0.1275 | 0.1276 | 0.129 | 0.129 | 14.5 | 14 | 0.70711 | 7.1429
14 | Buoy_2 | WS | 2023-07-18 | 0.1 | 0.1282 | 0.1281 | 0.1294 | 0.1296 | 13.5
15 | ODNR_1 | WS | 2023-07-18 | 0.1 | 0.1292 | 0.129 | 0.1304 | 0.1305 | 13.5 | 13.75 | 0.35355 | -3.6364
16 | ODNR_1 | WS | 2023-07-18 | 0.1 | 0.1277 | 0.1273 | 0.129 | 0.1288 | 14
17 | EC_1163 | WS | 2023-07-18 | 0.1 | 0.1292 | 0.129 | 0.1298 | 0.1297 | 6.5 | 6.5 | 0 | 0
18 | EC_1163 | WS | 2023-07-18 | 0.1 | 0.1276 | 0.1276 | 0.1283 | 0.1282 | 6.5
19 | Causeway | WS | 2023-07-18 | 0.1 | 0.1269 | 0.1265 | 0.128 | 0.128 | 13 | 13.5 | 0.70711 | -7.4074
20 | Causeway | WS | 2023-07-18 | 0.1 | 0.1304 | 0.13 | 0.1315 | 0.1317 | 14
21 | Bells | WS | 2023-07-18 | 0.1 | 0.1289 | 0.1288 | 0.1295 | 0.1294 | 6 | 6.5 | 0.70711 | -15.3846
22 | Bells | WS | 2023-07-18 | 0.1 | 0.1293 | 0.1293 | 0.1301 | 0.1299 | 7
23 | Blank | B |  | 0.1 | 0.13 | 0.13 | 0.1297 | 0.1299 | -2
Change cell O13 to reflect actual concentration (mg/L) of standard. Actual concentration can be found on the appropriate lot # QC COA.

## 8
Sample Type Suffix
|  |  | LCS | Lab Control Standard
|  |  | B | Blank
QC Standard Lot #: 210302 |  |  | WS | Water Sample
Pan ID | Sample | Sample Type | Date Collected | Volume Filtered (L) | Initial Wt #1 (g) | Initial Wt #2 (g) | Final Wt #1 (g) | Final Wt #2 (g) | TSS (mg/L) | Avg TSS (mg/L) | Stdev | RPD (%) | Quality Control Data Summary
1 | LCS | LCS |  | 0.1 | 0.1277 | 0.1276 | 0.1372 | 0.1372 | 95.5
2 | Blank | B |  | 0.1 | 0.1306 | 0.1302 | 0.1301 | 0.1303 | -2
3 | Raccoon Creek 1 | WS |  | 0.1 | 0.1297 | 0.1293 | 0.1335 | 0.1334 | 39.5 | 33.5 | 8.4853 | 35.8209 | LCS
4 | Raccoon Creek 2 | WS |  | 0.1 | 0.1291 | 0.1288 | 0.1317 | 0.1317 | 27.5 |  |  |  | Concentration (mg/L)
5 | Raccoon Creek 3 | WS |  | 0.1 | 0.1298 | 0.1296 | 0.1326 | 0.133 | 31 | 34 | 4.2426 | -17.6471 | LCS (93.2 mg/L) | 95.5
6 | Raccoon Creek 4 | WS |  | 0.1 | 0.1304 | 0.13 | 0.1339 | 0.1339 | 37 |  |  |  | % Recovery | 102.4678
7 | Muddy_Creek | WS |  | 0.1 | 0.1313 | 0.1309 | 0.1386 | 0.1387 | 75.5 | 62.75 | 18.0312 | 40.6375
8 | Muddy_Creek | WS |  | 0.1 | 0.1293 | 0.129 | 0.1342 | 0.1341 | 50 |  |  |  | Blank Data
9 | ODNR_4 | WS |  | 0.1 | 0.1298 | 0.1294 | 0.133 | 0.1329 | 33.5 | 38.75 | 7.4246 | -27.0968 | Blank | -1.5
10 | ODNR_4 | WS |  | 0.1 | 0.1303 | 0.1302 | 0.1346 | 0.1347 | 44
11 | ODNR_6 | WS |  | 0.1 | 0.1276 | 0.1275 | 0.1299 | 0.1297 | 22.5 | 22.75 | 0.35355 | -2.1978
12 | ODNR_6 | WS |  | 0.1 | 0.1278 | 0.128 | 0.1303 | 0.1301 | 23
13 | Bridge | WS |  | 0.1 | 0.1297 | 0.13 | 0.1324 | 0.1325 | 26 | 25 | 1.4142 | 8
14 | Bridge | WS |  | 0.1 | 0.1305 | 0.1302 | 0.1329 | 0.1326 | 24
15 | ODNR_2 | WS |  | 0.1 | 0.1302 | 0.13 | 0.1319 | 0.1318 | 17.5 | 18.5 | 1.4142 | -10.8108
16 | ODNR_2 | WS |  | 0.1 | 0.1303 | 0.1303 | 0.1324 | 0.1321 | 19.5
17 | Buoy_2 | WS |  | 0.1 | 0.1283 | 0.1278 | 0.1296 | 0.1294 | 14.5 | 14.75 | 0.35355 | -3.3898
18 | Buoy_2 | WS |  | 0.1 | 0.128 | 0.1281 | 0.1298 | 0.1293 | 15
19 | ODNR_1 | WS |  | 0.1 | 0.1278 | 0.1277 | 0.1294 | 0.1292 | 15.5 | 15 | 0.70711 | 6.6667
20 | ODNR_1 | WS |  | 0.1 | 0.1255 | 0.1256 | 0.1272 | 0.1268 | 14.5
21 | EC_1163 | WS |  | 0.1 | 0.1286 | 0.1286 | 0.13 | 0.1299 | 13.5 | 13.5 | 0 | 0
22 | EC_1163 | WS |  | 0.1 | 0.1283 | 0.1281 | 0.1296 | 0.1295 | 13.5
23 | Causeway | WS |  | 0.1 | 0.1289 | 0.1288 | 0.1303 | 0.1302 | 14 | 14 | 1.9595e-13 | 1.9794e-12
24 | Causeway | WS |  | 0.1 | 0.1285 | 0.1285 | 0.1301 | 0.1301 | 14
25 | Bells | WS |  | 0.1 | 0.1295 | 0.1293 | 0.1309 | 0.1307 | 10 | 13 | 4.2426 | -46.1538
26 | Bells | WS |  | 0.1 | 0.128 | 0.128 | 0.1291 | 0.1289 | 16
27 | Blank | B |  | 0.1 | 0.128 | 0.1279 | 0.128 | 0.1277 | -1
Change cell O13 to reflect actual concentration (mg/L) of standard. Actual concentration can be found on the appropriate lot # QC COA.

## 9
Sample Type Suffix
|  |  | LCS | Lab Control Standard
|  |  | B | Blank
QC Standard Lot #: 210302 |  |  | WS | Water Sample
Pan ID | Sample | Sample Type | Date Collected | Volume Filtered (L) | Initial Wt #1 (g) | Initial Wt #2 (g) | Final Wt #1 (g) | Final Wt #2 (g) | TSS (mg/L) | Avg TSS (mg/L) | Stdev | RPD (%) | Quality Control Data Summary
1 | LCS | LCS |  | 0.1 | 0.1295 | 0.1292 | 0.139 | 0.1388 | 95.5
2 | Blank | B |  | 0.1 | 0.1286 | 0.1286 | 0.1287 | 0.1286 | 0.5
3 | Muddy_Creek | WS | 2023-08-01 | 0.1 | 0.1293 | 0.1291 | 0.136 | 0.1358 | 67 | 64.75 | 3.182 | 6.9498 | LCS
4 | Muddy_Creek | WS | 2023-08-01 | 0.1 | 0.1299 | 0.13 | 0.1363 | 0.1361 | 62.5 |  |  |  | Concentration (mg/L)
5 | ODNR_4 | WS | 2023-08-01 | 0.1 | 0.1274 | 0.1275 | 0.1301 | 0.1302 | 27 | 27.5 | 0.70711 | -3.6364 | LCS (93.2 mg/L) | 95.5
6 | ODNR_4 | WS | 2023-08-01 | 0.1 | 0.1263 | 0.1262 | 0.1291 | 0.129 | 28 |  |  |  | % Recovery | 102.4678
7 | ODNR_6 | WS | 2023-08-01 | 0.1 | 0.1301 | 0.1303 | 0.1321 | 0.1319 | 18 | 19.25 | 1.7678 | -12.987
8 | ODNR_6 | WS | 2023-08-01 | 0.1 | 0.1318 | 0.1317 | 0.1337 | 0.1339 | 20.5 |  |  |  | Blank Data
9 | Bridge | WS | 2023-08-01 | 0.1 | 0.1291 | 0.1291 | 0.1314 | 0.1314 | 23 | 24.25 | 1.7678 | -10.3093 | Blank | -0.5
10 | Bridge | WS | 2023-08-01 | 0.1 | 0.1294 | 0.1295 | 0.132 | 0.132 | 25.5
11 | ODNR_2 | WS | 2023-08-01 | 0.1 | 0.1281 | 0.1282 | 0.1297 | 0.1297 | 15.5 | 14.5 | 1.4142 | 13.7931
12 | ODNR_2 | WS | 2023-08-01 | 0.1 | 0.1284 | 0.1286 | 0.13 | 0.1297 | 13.5
13 | Buoy_2 | WS | 2023-08-01 | 0.1 | 0.1314 | 0.131 | 0.1324 | 0.1322 | 11 | 12 | 1.4142 | -16.6667
14 | Buoy_2 | WS | 2023-08-01 | 0.1 | 0.1292 | 0.1286 | 0.1302 | 0.1302 | 13
15 | ODNR_1 | WS | 2023-08-01 | 0.1 | 0.1298 | 0.13 | 0.1312 | 0.1314 | 14 | 13.25 | 1.0607 | 11.3208
16 | ODNR_1 | WS | 2023-08-01 | 0.1 | 0.1257 | 0.1255 | 0.1269 | 0.1268 | 12.5
17 | EC_1163 | WS | 2023-08-01 | 0.1 | 0.1284 | 0.1281 | 0.1289 | 0.1292 | 8 | 7.75 | 0.35355 | 6.4516
18 | EC_1163 | WS | 2023-08-01 | 0.1 | 0.1273 | 0.1273 | 0.128 | 0.1281 | 7.5
19 | Causeway | WS | 2023-08-01 | 0.1 | 0.1268 | 0.1268 | 0.1289 | 0.1284 | 18.5 | 18.5 | 0 | 0
20 | Causeway | WS | 2023-08-01 | 0.1 | 0.1274 | 0.1275 | 0.1294 | 0.1292 | 18.5
21 | Bells | WS | 2023-08-01 | 0.1 | 0.1271 | 0.1269 | 0.1274 | 0.1275 | 4.5 | 3.75 | 1.0607 | 40
22 | Bells | WS | 2023-08-01 | 0.1 | 0.1273 | 0.1272 | 0.1275 | 0.1276 | 3
25 | Blank | B |  | 0.1 | 0.1277 | 0.1274 | 0.1274 | 0.1274 | -1.5
Change cell O13 to reflect actual concentration (mg/L) of standard. Actual concentration can be found on the appropriate lot # QC COA.

## 10
Sample Type Suffix
|  |  | LCS | Lab Control Standard
|  |  | B | Blank
QC Standard Lot #: 210302 |  |  | WS | Water Sample
Pan ID | Sample | Sample Type | Date Collected | Volume Filtered (L) | Initial Wt #1 (g) | Initial Wt #2 (g) | Final Wt #1 (g) | Final Wt #2 (g) | TSS (mg/L) | Avg TSS (mg/L) | Stdev | RPD (%) | Quality Control Data Summary
1 | LCS | LCS |  | 0.1 | 0.1302 | 0.1301 | 0.1399 | 0.1398 | 97
2 | Blank | B |  | 0.1 | 0.13 | 0.1298 | 0.1301 | 0.1299 | 1
3 | Muddy_Creek | WS | 2023-08-08 | 0.1 | 0.1284 | 0.1283 | 0.1413 | 0.1412 | 129 | 130.25 | 1.7678 | -1.9194 | LCS
4 | Muddy_Creek | WS | 2023-08-08 | 0.1 | 0.1271 | 0.127 | 0.1403 | 0.1401 | 131.5 |  |  |  | Concentration (mg/L)
17 | ODNR_4 | WS | 2023-08-08 | 0.1 | 0.1283 | 0.1284 | 0.1325 | 0.1321 | 39.5 | 39 | 0.70711 | 2.5641 | LCS (93.2 mg/L) | 97
18 | ODNR_4 | WS | 2023-08-08 | 0.1 | 0.1283 | 0.1283 | 0.1323 | 0.132 | 38.5 |  |  |  | % Recovery | 104.0773
19 | ODNR_6 | WS | 2023-08-08 | 0.1 | 0.1286 | 0.1284 | 0.1321 | 0.132 | 35.5 | 36 | 0.70711 | -2.7778
20 | ODNR_6 | WS | 2023-08-08 | 0.1 | 0.1286 | 0.1286 | 0.1324 | 0.1321 | 36.5 |  |  |  | Blank Data
21 | Bridge | WS | 2023-08-08 | 0.1 | 0.1285 | 0.1284 | 0.1318 | 0.1315 | 32 | 33.25 | 1.7678 | -7.5188 | Blank | 24.75
22 | Bridge | WS | 2023-08-08 | 0.1 | 0.1291 | 0.1291 | 0.1325 | 0.1326 | 34.5
23 | ODNR_2 | WS | 2023-08-08 | 0.1 | 0.1293 | 0.1293 | 0.1319 | 0.1321 | 27 | 27 | 0 | 0
24 | ODNR_2 | WS | 2023-08-08 | 0.1 | 0.1281 | 0.1283 | 0.131 | 0.1308 | 27
25 | Buoy_2 | WS | 2023-08-08 | 0.1 | 0.1291 | 0.1288 | 0.1311 | 0.1309 | 20.5 | 20 | 0.70711 | 5
26 | Buoy_2 | WS | 2023-08-08 | 0.1 | 0.1292 | 0.1293 | 0.1312 | 0.1312 | 19.5
27 | ODNR_1 | WS | 2023-08-08 | 0.1 | 0.1293 | 0.1292 | 0.1312 | 0.1309 | 18 | 19.25 | 1.7678 | -12.987
28 | ODNR_1 | WS | 2023-08-08 | 0.1 | 0.1303 | 0.1301 | 0.1324 | 0.1321 | 20.5
29 | EC_1163 | WS | 2023-08-08 | 0.1 | 0.1285 | 0.1284 | 0.1303 | 0.1303 | 18.5 | 17 | 2.1213 | 17.6471
30 | EC_1163 | WS | 2023-08-08 | 0.1 | 0.1288 | 0.1285 | 0.1302 | 0.1302 | 15.5
36 | Causeway | WS | 2023-08-08 | 0.1 | 0.1271 | 0.1267 | 0.1293 | 0.1292 | 23.5 | 24.25 | 1.0607 | -6.1856
37 | Causeway | WS | 2023-08-08 | 0.1 | 0.1265 | 0.1268 | 0.1292 | 0.1291 | 25
38 | Raccoon Creek 1 | WS | 2023-08-02 | 0.1 | 0.1279 | 0.1278 | 0.1314 | 0.131 | 33.5 | 33 | 0.70711 | 3.0303
39 | Raccoon Creek 1 | WS | 2023-08-02 | 0.1 | 0.1274 | 0.1273 | 0.1306 | 0.1306 | 32.5
40 | Raccoon Creek 2 | WS | 2023-08-02 | 0.1 | 0.129 | 0.129 | 0.1326 | 0.1324 | 35 | 36.25 | 1.7678 | -6.8966
41 | Raccoon Creek 2 | WS | 2023-08-02 | 0.1 | 0.1291 | 0.129 | 0.1328 | 0.1328 | 37.5
42 | Raccoon Creek 3 | WS | 2023-08-02 | 0.1 | 0.1266 | 0.1264 | 0.1314 | 0.1313 | 48.5 | 48.25 | 0.35355 | 1.0363
43 | Raccoon Creek 3 | WS | 2023-08-02 | 0.1 | 0.1275 | 0.1276 | 0.1324 | 0.1323 | 48
44 | Raccoon Creek 4 | WS | 2023-08-02 | 0.1 | 0.1257 | 0.1256 | 0.13 | 0.1298 | 42.5 | 42.5 | 0 | 0
45 | Raccoon Creek 4 | WS | 2023-08-02 | 0.1 | 0.1303 | 0.13 | 0.1346 | 0.1342 | 42.5
46 | Blank | WS |  | 0.1 | 0.1275 | 0.1274 | 0.1273 | 0.1274 | -1
Change cell O13 to reflect actual concentration (mg/L) of standard. Actual concentration can be found on the appropriate lot # QC COA.

## 11
Sample Type Suffix
|  |  | LCS | Lab Control Standard
|  |  | B | Blank
QC Standard Lot #: 210302 |  |  | WS | Water Sample
Pan ID | Sample | Sample Type | Date Collected | Volume Filtered (L) | Initial Wt #1 (g) | Initial Wt #2 (g) | Final Wt #1 (g) | Final Wt #2 (g) | TSS (mg/L) | Avg TSS (mg/L) | Stdev | RPD (%) | Quality Control Data Summary
1 | LCS | LCS |  | 0.1 | 0.1284 | 0.1284 | 0.1368 | 0.1364 | 82
2 | Blank | B |  | 0.1 | 0.1294 | 0.1294 | 0.1293 | 0.129 | -2.5
3 | Muddy_Creek | WS | 2023-08-15 | 0.1 | 0.128 | 0.1282 | 0.1323 | 0.1323 | 42 | 43.5 | 2.1213 | -6.8966 | LCS
4 | Muddy_Creek | WS | 2023-08-15 | 0.1 | 0.1287 | 0.1288 | 0.1333 | 0.1332 | 45 |  |  |  | Concentration (mg/L)
5 | ODNR_4 | WS | 2023-08-15 | 0.1 | 0.1289 | 0.1289 | 0.1324 | 0.1323 | 34.5 | 34.5 | 0 | 0 | LCS (93.2 mg/L) | 82
6 | ODNR_4 | WS | 2023-08-15 | 0.1 | 0.1296 | 0.1294 | 0.133 | 0.1329 | 34.5 |  |  |  | % Recovery | 87.9828
7 | ODNR_6 | WS | 2023-08-15 | 0.1 | 0.1294 | 0.1292 | 0.1319 | 0.1315 | 24 | 24.5 | 0.70711 | -4.0816
8 | ODNR_6 | WS | 2023-08-15 | 0.1 | 0.1289 | 0.1285 | 0.1313 | 0.1311 | 25 |  |  |  | Blank Data
9 | Bridge | WS | 2023-08-15 | 0.1 | 0.1277 | 0.1277 | 0.1316 | 0.1315 | 38.5 | 39.25 | 1.0607 | -3.8217 | Blank | #REF!
10 | Bridge | WS | 2023-08-15 | 0.1 | 0.1289 | 0.1292 | 0.1332 | 0.1329 | 40
11 | ODNR_2 | WS | 2023-08-15 | 0.1 | 0.1286 | 0.1284 | 0.1307 | 0.1308 | 22.5 | 23.5 | 1.4142 | -8.5106
12 | ODNR_2 | WS | 2023-08-15 | 0.1 | 0.1285 | 0.1283 | 0.1309 | 0.1308 | 24.5
13 | Buoy_2 | WS | 2023-08-15 | 0.1 | 0.1293 | 0.1292 | 0.1309 | 0.1308 | 16 | 15.25 | 1.0607 | 9.8361
14 | Buoy_2 | WS | 2023-08-15 | 0.1 | 0.128 | 0.128 | 0.1295 | 0.1294 | 14.5
15 | ODNR_1 | WS | 2023-08-15 | 0.1 | 0.1282 | 0.1282 | 0.1298 | 0.1297 | 15.5 | 16.5 | 1.4142 | -12.1212
16 | ODNR_1 | WS | 2023-08-15 | 0.1 | 0.1296 | 0.1296 | 0.1314 | 0.1313 | 17.5
17 | EC_1163 | WS | 2023-08-15 | 0.1 | 0.128 | 0.128 | 0.1301 | 0.1301 | 21 | 21.5 | 0.70711 | -4.6512
18 | EC_1163 | WS | 2023-08-15 | 0.1 | 0.1288 | 0.1287 | 0.1311 | 0.1308 | 22
19 | Causeway | WS | 2023-08-15 | 0.1 | 0.1275 | 0.1272 | 0.1294 | 0.1294 | 20.5 | 20.75 | 0.35355 | -2.4096
20 | Causeway | WS | 2023-08-15 | 0.1 | 0.1296 | 0.1297 | 0.1318 | 0.1317 | 21
21 | Bells | WS | 2023-08-15 | 0.1 | 0.1287 | 0.1287 | 0.1291 | 0.1293 | 5 | 5 | 0 | 0
22 | Bells | WS | 2023-08-15 | 0.1 | 0.1282 | 0.1281 | 0.1287 | 0.1286 | 5
23 | Blank | B |  | 0.1 | 0.1291 | 0.1291 | 0.1291 | 0.1291 | 0
Change cell O13 to reflect actual concentration (mg/L) of standard. Actual concentration can be found on the appropriate lot # QC COA.

## 12
Sample Type Suffix
|  |  | LCS | Lab Control Standard
|  |  | B | Blank
QC Standard Lot #: 210302 |  |  | WS | Water Sample
Pan ID | Sample | Sample Type | Date Collected | Volume Filtered (L) | Initial Wt #1 (g) | Initial Wt #2 (g) | Final Wt #1 (g) | Final Wt #2 (g) | TSS (mg/L) | Avg TSS (mg/L) | Stdev | RPD (%) | Quality Control Data Summary
24 | LCS | LCS |  | 0.1 | 0.1278 | 0.1279 | 0.1366 | 0.1361 | 85
25 | Blank | B |  | 0.1 | 0.1272 | 0.1271 | 0.1271 | 0.127 | -1
26 | Muddy_Creek | WS | 2023-08-22 | 0.1 | 0.1286 | 0.1283 | 0.1339 | 0.1336 | 53 | 54.75 | 2.4749 | -6.3927 | LCS
27 | Muddy_Creek | WS | 2023-08-22 | 0.1 | 0.1272 | 0.127 | 0.1328 | 0.1327 | 56.5 |  |  |  | Concentration (mg/L)
28 | ODNR_4 | WS | 2023-08-22 | 0.1 | 0.1288 | 0.1284 | 0.1343 | 0.1339 | 55 | 55.75 | 1.0607 | -2.6906 | LCS (93.2 mg/L) | 85
29 | ODNR_4 | WS | 2023-08-22 | 0.1 | 0.1288 | 0.1286 | 0.1345 | 0.1342 | 56.5 |  |  |  | % Recovery | 91.2017
30 | ODNR_6 | WS | 2023-08-22 | 0.1 | 0.129 | 0.1285 | 0.1314 | 0.1313 | 26 | 26.25 | 0.35355 | -1.9048
31 | ODNR_6 | WS | 2023-08-22 | 0.1 | 0.1265 | 0.1263 | 0.1291 | 0.129 | 26.5 |  |  |  | Blank Data
32 | Bridge | WS | 2023-08-22 | 0.1 | 0.1277 | 0.1275 | 0.1304 | 0.1304 | 28 | 27.5 | 0.70711 | 3.6364 | Blank | 16.5
33 | Bridge | WS | 2023-08-22 | 0.1 | 0.128 | 0.1276 | 0.1304 | 0.1306 | 27
34 | ODNR_2 | WS | 2023-08-22 | 0.1 | [5 empty] | 23 | #DIV/0! | -100
35 | ODNR_2 | WS | 2023-08-22 | 0.1 | 0.128 | 0.1282 | 0.1304 | 0.1304 | 23
36 | Buoy_2 | WS | 2023-08-22 | 0.1 | 0.1287 | 0.1284 | 0.1304 | 0.1305 | 19 | 18 | 1.4142 | 11.1111
37 | Buoy_2 | WS | 2023-08-22 | 0.1 | 0.1289 | 0.1291 | 0.1307 | 0.1307 | 17
38 | ODNR_1 | WS | 2023-08-22 | 0.1 | 0.1285 | 0.1287 | 0.1302 | 0.13 | 15 | 16.25 | 1.7678 | -15.3846
39 | ODNR_1 | WS | 2023-08-22 | 0.1 | 0.1293 | 0.1292 | 0.1309 | 0.1311 | 17.5
40 | EC_1163 | WS | 2023-08-22 | 0.1 | 0.1287 | 0.1285 | 0.1301 | 0.1301 | 15 | 14 | 1.4142 | 14.2857
41 | EC_1163 | WS | 2023-08-22 | 0.1 | 0.1286 | 0.1284 | 0.1297 | 0.1299 | 13
42 | Causeway | WS | 2023-08-22 | 0.1 | 0.129 | 0.1291 | 0.1306 | 0.1303 | 14 | 12.75 | 1.7678 | 19.6078
43 | Causeway | WS | 2023-08-22 | 0.1 | 0.1279 | 0.1278 | 0.129 | 0.129 | 11.5
44 | Raccoon Creek 1 | WS | 2023-08-16 | 0.1 | 0.1272 | 0.1272 | 0.1301 | 0.13 | 28.5 | 27.75 | 1.0607 | 5.4054
45 | Raccoon Creek 1 | WS | 2023-08-16 | 0.1 | 0.1273 | 0.1275 | 0.1302 | 0.13 | 27
46 | Raccoon Creek 2 | WS | 2023-08-16 | 0.1 | 0.1281 | 0.1279 | 0.1315 | 0.1316 | 35.5 | 36 | 0.70711 | -2.7778
47 | Raccoon Creek 2 | WS | 2023-08-16 | 0.1 | 0.1292 | 0.1291 | 0.1328 | 0.1328 | 36.5
48 | Raccoon Creek 3 | WS | 2023-08-16 | 0.1 | 0.1294 | 0.1293 | 0.1328 | 0.1327 | 34 | 33.75 | 0.35355 | 1.4815
49 | Raccoon Creek 3 | WS | 2023-08-16 | 0.1 | 0.1276 | 0.1277 | 0.1312 | 0.1308 | 33.5
50 | Raccoon Creek 4 | WS | 2023-08-16 | 0.1 | 0.1272 | 0.1274 | 0.1307 | 0.1305 | 33 | 34.25 | 1.7678 | -7.2993
51 | Raccoon Creek 4 | WS | 2023-08-16 | 0.1 | 0.1296 | 0.1299 | 0.1334 | 0.1332 | 35.5
52 | Blank | WS | 2023-08-16 | 0.1 | 0.1277 | 0.1276 | 0.1275 | 0.1277 | -0.5
Change cell O13 to reflect actual concentration (mg/L) of standard. Actual concentration can be found on the appropriate lot # QC COA.

## 13
Sample Type Suffix
|  |  | LCS | Lab Control Standard
|  |  | B | Blank
QC Standard Lot #: 221118 |  |  | WS | Water Sample
Pan ID | Sample | Sample Type | Date Collected | Volume Filtered (L) | Initial Wt #1 (g) | Initial Wt #2 (g) | Final Wt #1 (g) | Final Wt #2 (g) | TSS (mg/L) | Avg TSS (mg/L) | Stdev | RPD (%) | Quality Control Data Summary
1 | LCS | LCS |  | 0.1 | 0.1283 | 0.1282 | 0.1371 | 0.1369 | 87.5
2 | Blank | B |  | 0.1 | 0.1293 | 0.1294 | 0.1294 | 0.1292 | -0.5
3 | Muddy_Creek | WS | 2023-08-29 | 0.1 | 0.1275 | 0.1275 | 0.1335 | 0.1334 | 59.5 | 57.75 | 2.4749 | 6.0606 | LCS
4 | Muddy_Creek | WS | 2023-08-29 | 0.1 | 0.1275 | 0.1272 | 0.133 | 0.1329 | 56 |  |  |  | Concentration (mg/L)
5 | ODNR_4 | WS | 2023-08-29 | 0.1 | 0.1296 | 0.1295 | 0.1349 | 0.1346 | 52 | 54 | 2.8284 | -7.4074 | LCS (90.6 mg/L) | 87.5
6 | ODNR_4 | WS | 2023-08-29 | 0.1 | 0.128 | 0.1281 | 0.1337 | 0.1336 | 56 |  |  |  | % Recovery | 96.5784
7 | ODNR_6 | WS | 2023-08-29 | 0.1 | 0.1277 | 0.128 | 0.1307 | 0.1308 | 29 | 28 | 1.4142 | 7.1429
8 | ODNR_6 | WS | 2023-08-29 | 0.1 | 0.1269 | 0.1271 | 0.1298 | 0.1296 | 27 |  |  |  | Blank Data
9 | Bridge | WS | 2023-08-29 | 0.1 | 0.1277 | 0.1275 | 0.1305 | 0.1303 | 28 | 27.25 | 1.0607 | 5.5046 | Blank | -1.25
10 | Bridge | WS | 2023-08-29 | 0.1 | 0.13 | 0.13 | 0.1328 | 0.1325 | 26.5
11 | ODNR_2 | WS | 2023-08-29 | 0.1 | 0.1284 | 0.1281 | 0.1302 | 0.1302 | 19.5 | 19 | 0.70711 | 5.2632
12 | ODNR_2 | WS | 2023-08-29 | 0.1 | 0.129 | 0.1287 | 0.1307 | 0.1307 | 18.5
13 | Buoy_2 | WS | 2023-08-29 | 0.1 | 0.1275 | 0.1278 | 0.1293 | 0.1295 | 17.5 | 18.75 | 1.7678 | -13.3333
14 | Buoy_2 | WS | 2023-08-29 | 0.1 | 0.1283 | 0.1278 | 0.13 | 0.1301 | 20
15 | ODNR_1 | WS | 2023-08-29 | 0.1 | 0.1295 | 0.1295 | 0.1308 | 0.131 | 14 | 15 | 1.4142 | -13.3333
16 | ODNR_1 | WS | 2023-08-29 | 0.1 | 0.1269 | 0.1271 | 0.1286 | 0.1286 | 16
17 | EC_1163 | WS | 2023-08-29 | 0.1 | 0.1278 | 0.1279 | 0.1293 | 0.1296 | 16 | 15.25 | 1.0607 | 9.8361
18 | EC_1163 | WS | 2023-08-29 | 0.1 | 0.1271 | 0.1272 | 0.1286 | 0.1286 | 14.5
19 | Causeway | WS | 2023-08-29 | 0.1 | 0.1283 | 0.1283 | 0.1301 | 0.1299 | 17 | 17 | 0 | 0
20 | Causeway | WS | 2023-08-29 | 0.1 | 0.1296 | 0.1297 | 0.1314 | 0.1313 | 17
21 | Bells | WS | 2023-08-29 | 0.1 | 0.1284 | 0.1284 | 0.1288 | 0.129 | 5 | 5.75 | 1.0607 | -26.087
22 | Bells | WS | 2023-08-29 | 0.1 | 0.1285 | 0.1281 | 0.1291 | 0.1288 | 6.5
23 | Retention #1 | WS | 2023-06-20 | 0.1 | 0.1275 | 0.1276 | 0.1331 | 0.133 | 55
24 | Retention #2 | WS | 2023-06-20 | 0.1 | 0.1271 | 0.1274 | 0.1303 | 0.1301 | 29.5
25 | Retention #3 | WS | 2023-06-20 | 0.1 | 0.1275 | 0.1278 | 0.1307 | 0.1305 | 29.5
26 | Retention #1 | WS | 2023-06-27 | 0.1 | 0.1281 | 0.1281 | 0.1387 | 0.1384 | 104.5
27 | Retention #2 | WS | 2023-06-27 | 0.1 | 0.1277 | 0.1277 | 0.1325 | 0.1323 | 47
28 | Retention #3 | WS | 2023-06-27 | 0.1 | 0.1283 | 0.1284 | 0.1304 | 0.1305 | 21
29 | Retention #1 | WS | 2023-07-18 | 0.1 | 0.1286 | 0.129 | 0.133 | 0.1327 | 40.5
30 | Retention #2 | WS | 2023-07-18 | 0.1 | 0.1275 | 0.1277 | 0.1304 | 0.1302 | 27
31 | Retention #1 | WS | 2023-08-01 | 0.1 | 0.1289 | 0.1282 | 0.1322 | 0.1322 | 36.5
53 | Retention #2 | WS | 2023-08-01 | 0.1 | 0.1277 | 0.1275 | 0.1304 | 0.1304 | 28
54 | Retention #1 | WS | 2023-08-15 | 0.1 | 0.1299 | 0.1301 | 0.1344 | 0.1341 | 42.5
55 | Retention #2 | WS | 2023-08-15 | 0.1 | 0.1285 | 0.1287 | 0.1306 | 0.1304 | 19
56 | Blank | B |  | 0.1 | 0.1289 | 0.1289 | 0.1287 | 0.1287 | -2
Change cell O13 to reflect actual concentration (mg/L) of standard. Actual concentration can be found on the appropriate lot # QC COA.
Change cell O13 to reflect actual concentration (mg/L) of standard. Actual concentration can be found on the appropriate lot # QC COA.

## 14
Sample Type Suffix
|  |  | LCS | Lab Control Standard
|  |  | B | Blank
QC Standard Lot #: 221118 |  |  | WS | Water Sample
Pan ID | Sample | Sample Type | Date Collected | Volume Filtered (L) | Initial Wt #1 (g) | Initial Wt #2 (g) | Final Wt #1 (g) | Final Wt #2 (g) | TSS (mg/L) | Avg TSS (mg/L) | Stdev | RPD (%) | Quality Control Data Summary
1 | LCS | LCS |  | 0.1 | 0.1288 | 0.1285 | 0.1378 | 0.1378 | 91.5
2 | Blank | B |  | 0.1 | 0.1275 | 0.1273 | 0.1275 | 0.1275 | 1
3 | Muddy_Creek | WS | 2023-09-12 | 0.1 | 0.1274 | 0.1274 | 0.1334 | 0.1335 | 60.5 | 60.75 | 0.35355 | -0.82305 | LCS
4 | Muddy_Creek | WS | 2023-09-12 | 0.1 | 0.1279 | 0.1278 | 0.1338 | 0.1341 | 61 |  |  |  | Concentration (mg/L)
5 | ODNR_4 | WS | 2023-09-12 | 0.1 | 0.1291 | 0.1293 | 0.1335 | 0.1337 | 44 | 44.5 | 0.70711 | -2.2472 | LCS (90.6 mg/L) | 91.5
6 | ODNR_4 | WS | 2023-09-12 | 0.1 | 0.1266 | 0.1266 | 0.1311 | 0.1311 | 45 |  |  |  | % Recovery | 100.9934
7 | ODNR_6 | WS | 2023-09-12 | 0.1 | 0.1271 | 0.1274 | 0.1305 | 0.1309 | 34.5 | 33 | 2.1213 | 9.0909
8 | ODNR_6 | WS | 2023-09-12 | 0.1 | 0.1294 | 0.1296 | 0.1326 | 0.1327 | 31.5 |  |  |  | Blank Data
9 | Bridge | WS | 2023-09-12 | 0.1 | 0.1275 | 0.1276 | 0.1321 | 0.132 | 45 | 45 | 0 | 0 | Blank | 1
10 | Bridge | WS | 2023-09-12 | 0.1 | 0.128 | 0.1283 | 0.1326 | 0.1327 | 45
11 | ODNR_2 | WS | 2023-09-12 | 0.1 | 0.1295 | 0.1299 | 0.1319 | 0.1318 | 21.5 | 20.75 | 1.0607 | 7.2289
12 | ODNR_2 | WS | 2023-09-12 | 0.1 | 0.1301 | 0.1301 | 0.1321 | 0.1321 | 20
13 | Buoy_2 | WS | 2023-09-12 | 0.1 | 0.1305 | 0.1309 | 0.1329 | 0.1332 | 23.5 | 22.5 | 1.4142 | 8.8889
14 | Buoy_2 | WS | 2023-09-12 | 0.1 | 0.1292 | 0.1293 | 0.1312 | 0.1316 | 21.5
15 | ODNR_1 | WS | 2023-09-12 | 0.1 | 0.1293 | 0.1294 | 0.1315 | 0.1315 | 21.5 | 21.5 | 0 | 0
16 | ODNR_1 | WS | 2023-09-12 | 0.1 | 0.1291 | 0.1294 | 0.1314 | 0.1314 | 21.5
17 | EC_1163 | WS | 2023-09-12 | 0.1 | 0.1309 | 0.1313 | 0.1335 | 0.1339 | 26 | 27.5 | 2.1213 | -10.9091
18 | EC_1163 | WS | 2023-09-12 | 0.1 | 0.1304 | 0.1305 | 0.1333 | 0.1334 | 29
19 | Causeway | WS | 2023-09-12 | 0.1 | 0.1294 | 0.1295 | 0.1325 | 0.1327 | 31.5 | 31 | 0.70711 | 3.2258
20 | Causeway | WS | 2023-09-12 | 0.1 | 0.1297 | 0.13 | 0.1327 | 0.1331 | 30.5
21 | Bells | WS | 2023-09-12 | 0.1 | 0.1297 | 0.1298 | 0.1302 | 0.1302 | 4.5 | 5.25 | 1.0607 | -28.5714
22 | Bells | WS | 2023-09-12 | 0.1 | 0.1299 | 0.1299 | 0.1303 | 0.1307 | 6
23 | Blank | B |  | 0.1 | 0.1285 | 0.1284 | 0.1284 | 0.1287 | 1
Change cell O13 to reflect actual concentration (mg/L) of standard. Actual concentration can be found on the appropriate lot # QC COA.
Change cell O13 to reflect actual concentration (mg/L) of standard. Actual concentration can be found on the appropriate lot # QC COA.

## 15
Sample Type Suffix
|  |  | LCS | Lab Control Standard
|  |  | B | Blank
QC Standard Lot #: 221118 |  |  | WS | Water Sample
Pan ID | Sample | Sample Type | Date Collected | Volume Filtered (L) | Initial Wt #1 (g) | Initial Wt #2 (g) | Final Wt #1 (g) | Final Wt #2 (g) | TSS (mg/L) | Avg TSS (mg/L) | Stdev | RPD (%) | Quality Control Data Summary
1 | LCS | LCS |  | 0.1 | 0.1292 | 0.1288 | 0.1384 | 0.1385 | 94.5
2 | Blank | B |  | 0.1 | 0.1286 | 0.1285 | 0.1288 | 0.1286 | 1.5
3 | Muddy_Creek | WS | 2023-09-19 | 0.1 | 0.1285 | 0.1282 | 0.1428 | 0.1426 | 143.5 | 142.75 | 1.0607 | 1.0508 | LCS
4 | Muddy_Creek | WS | 2023-09-19 | 0.1 | 0.1294 | 0.1293 | 0.1438 | 0.1433 | 142 |  |  |  | Concentration (mg/L)
5 | ODNR_4 | WS | 2023-09-19 | 0.1 | 0.1289 | 0.1289 | 0.1346 | 0.1343 | 55.5 | 54.5 | 1.4142 | 3.6697 | LCS (90.6 mg/L) | 94.5
6 | ODNR_4 | WS | 2023-09-19 | 0.1 | 0.1285 | 0.1283 | 0.1339 | 0.1336 | 53.5 |  |  |  | % Recovery | 104.3046
7 | ODNR_6 | WS | 2023-09-19 | 0.1 | 0.1294 | 0.1296 | 0.1321 | 0.1319 | 25 | 25.25 | 0.35355 | -1.9802
8 | ODNR_6 | WS | 2023-09-19 | 0.1 | 0.1305 | 0.1303 | 0.1331 | 0.1328 | 25.5 |  |  |  | Blank Data
9 | Bridge | WS | 2023-09-19 | 0.1 | 0.1309 | 0.1308 | 0.1343 | 0.1343 | 34.5 | 35.25 | 1.0607 | -4.2553 | Blank | 20.25
10 | Bridge | WS | 2023-09-19 | 0.1 | 0.1295 | 0.1292 | 0.133 | 0.1329 | 36
11 | ODNR_2 | WS | 2023-09-19 | 0.1 | 0.1289 | 0.1292 | 0.1313 | 0.1311 | 21.5 | 22.25 | 1.0607 | -6.7416
12 | ODNR_2 | WS | 2023-09-19 | 0.1 | 0.1296 | 0.1299 | 0.1321 | 0.132 | 23
13 | Buoy_2 | WS | 2023-09-19 | 0.1 | 0.1294 | 0.1294 | 0.1318 | 0.1315 | 22.5 | 22.75 | 0.35355 | -2.1978
14 | Buoy_2 | WS | 2023-09-19 | 0.1 | 0.1279 | 0.1279 | 0.1302 | 0.1302 | 23
15 | ODNR_1 | WS | 2023-09-19 | 0.1 | 0.1294 | 0.1291 | 0.1316 | 0.1318 | 24.5 | 24 | 0.70711 | 4.1667
16 | ODNR_1 | WS | 2023-09-19 | 0.1 | 0.1293 | 0.129 | 0.1317 | 0.1313 | 23.5
17 | EC_1163 | WS | 2023-09-19 | 0.1 | 0.1285 | 0.1286 | 0.1301 | 0.1298 | 14 | 14.25 | 0.35355 | -3.5088
18 | EC_1163 | WS | 2023-09-19 | 0.1 | 0.13 | 0.1299 | 0.1315 | 0.1313 | 14.5
19 | Causeway | WS | 2023-09-19 | 0.1 | 0.1292 | 0.1293 | 0.1314 | 0.1315 | 22 | 21.5 | 0.70711 | 4.6512
20 | Causeway | WS | 2023-09-19 | 0.1 | 0.1295 | 0.1292 | 0.1316 | 0.1313 | 21
21 | Bells | WS | 2023-09-19 | 0.1 | 0.1289 | 0.1286 | 0.1295 | 0.1292 | 6 | 7.5 | 2.1213 | -40
22 | Bells | WS | 2023-09-19 | 0.1 | 0.1299 | 0.1299 | 0.1308 | 0.1308 | 9
23 | Pickerel Creek 1 | WS | 2023-09-17 | 0.1 | 0.129 | 0.1293 | 0.1325 | 0.1323 | 32.5
24 | Pickerel Creek 2 | WS | 2023-09-17 | 0.1 | 0.1302 | 0.1301 | 0.1327 | 0.1322 | 23
25 | Pickerel Creek 3 | WS | 2023-09-17 | 0.1 | 0.13 | 0.1303 | 0.1339 | 0.1342 | 39
Change cell O13 to reflect actual concentration (mg/L) of standard. Actual concentration can be found on the appropriate lot # QC COA.
Change cell O13 to reflect actual concentration (mg/L) of standard. Actual concentration can be found on the appropriate lot # QC COA.